## Sheet1
Window, Skylight and Door Schedule
Project Information |  |  |  | Contact Information
Design Built Homes |  |  |  | Phil McCullough
4719 86th Ave SE |  |  |  | McCullough Architects
Mercer Island, Wa |  |  |  | 206-443-1181
[6 empty] | Width |  | Height
|  | Ref. | U-factor |  | Qt. | Feet | Inch | Feet | Inch | Area | UA
Exempt Swinging Door (24 sq. ft. max.) |  | wsec | 0.46 |  | 1 | 2 | 8 | 8 | 0 | 21.3333 | 9.8133
Exempt Glazed Fenestration (15 sq. ft. max.) | [9 empty] | 0 | 0
Vertical Fenestration (Windows and doors)
| Component |  |  |  |  | Width |  | Height
| Description | Ref. | U-factor |  | Qt. | Feet | Inch | Feet | Inch | Area | UA
4080 FR DR - WOOD CLAD (Foyer) |  | WSEC | 0.28 |  | 1 | 4 | 0 | 8 | 0 | 32 | 8.96
4020 FIXED - VINYL (Foyer) |  | WSEC | 0.28 |  | 3 | 4 | 0 | 2 | 0 | 24 | 6.72
4050 FIXED - VINYL (Foyer) |  | WSEC | 0.28 |  | 7 | 4 | 0 | 5 | 0 | 140 | 39.2
4030 FIXED - VINYL (Foyer) |  | WSEC | 0.28 |  | 3 | 4 | 0 | 3 | 0 | 36 | 10.08
4020 FIXED - VINYL (Great Rm) |  | WSEC | 0.28 |  | 2 | 4 | 0 | 2 | 0 | 16 | 4.48
4050 FIXED - VINYL (Great Rm) |  | WSEC | 0.28 |  | 2 | 4 | 0 | 5 | 0 | 40 | 11.2
4030 FIXED - VINYL (Great Rm) |  | WSEC | 0.28 |  | 2 | 4 | 0 | 3 | 0 | 24 | 6.72
120100 S.G.D. - VINYL (Great Rm) |  | WSEC | 0.28 |  | 1 | 12 | 0 | 10 | 0 | 120 | 33.6
8050 SLDR - VINYL (Kitchen) |  | WSEC | 0.28 |  | 1 | 8 | 0 | 5 | 0 | 40 | 11.2
8020 FIXED - VINYL (Kitchen) |  | WSEC | 0.28 |  | 1 | 8 | 0 | 2 | 0 | 16 | 4.48
2650 CSMT - SGD (Pantry) |  | WSEC | 0.28 |  | 1 | 2 | 6 | 5 | 0 | 12.5 | 3.5
2020 FIXED - VINYL (Pantry) |  | WSEC | 0.28 |  | 1 | 2 | 0 | 2 | 0 | 4 | 1.12
8050 SLDR - VINYL (Guest Suite) |  | WSEC | 0.28 |  | 1 | 8 | 0 | 5 | 0 | 40 | 11.2
8020 FIXED - VINYL (Guest Suite) |  | WSEC | 0.28 |  | 1 | 8 | 0 | 2 | 0 | 16 | 4.48
5020 AWN - VINYL (Guest Bath) |  | WSEC | 0.28 |  | 1 | 5 | 0 | 2 | 0 | 10 | 2.8
7660 FIXED - VINYL (Office) |  | WSEC | 0.28 |  | 1 | 7 | 6 | 6 | 0 | 45 | 12.6
7620 FIXED - VINYL (Office) |  | WSEC | 0.28 |  | 1 | 7 | 6 | 2 | 0 | 15 | 4.2
2650 CSMT - VINYL (Powder) |  | WSEC | 0.28 |  | 1 | 2 | 6 | 5 | 0 | 12.5 | 3.5
2620 FIXED - VINYL (Powder) |  | WSEC | 0.28 |  | 1 | 2 | 6 | 2 | 0 | 5 | 1.4
4020 FIXED - VINYL (Stair) |  | WSEC | 0.28 |  | 2 | 4 | 0 | 2 | 0 | 16 | 4.48
4050 FIXED - VINYL (Stair) |  | WSEC | 0.28 |  | 2 | 4 | 0 | 5 | 0 | 40 | 11.2
4026 FIXED - VINYL (Stair) |  | WSEC | 0.28 |  | 2 | 4 | 0 | 2 | 6 | 20 | 5.6
4026 FIXED - VINYL (Foyer) |  | WSEC | 0.28 |  | 4 | 4 | 0 | 2 | 6 | 40 | 11.2
4020 FIXED - VINYL (M Bed) |  | WSEC | 0.28 |  | 2 | 4 | 0 | 2 | 0 | 16 | 4.48
2080 FIXED - VINYL (M Bed) |  | WSEC | 0.28 |  | 2 | 2 | 0 | 8 | 0 | 32 | 8.96
8080 S.G.D. - VINYL (M Bed) |  | WSEC0.28 |  |  | 1 | 8 | 0 | 8 | 0 | 64 | 0
4050 SLDR - VINYL (M Bath) |  | WSEC.28 |  |  | 1 | 4 | 0 | 5 | 0 | 20 | 0
5050 SLIDER - VINYL (Bonus) |  | WSEC | 0.28 |  | 2 | 5 | 0 | 5 | 0 | 50 | 14
2020 CSMT - VINYL (Bath 3) |  | WSEC | 0.28 |  | 1 | 2 | 0 | 2 | 0 | 4 | 1.12
2650 CSMT - VINYL (Bed 4) |  | WSEC | 0.28 |  | 2 | 2 | 6 | 5 | 0 | 25 | 7
5020 FIXED - VINYL (Bath 4) |  | WSEC | 0.28 |  | 1 | 5 | 0 | 2 | 0 | 10 | 2.8
7650 SLDR - VINYL (Bed 3) |  | WSEC | 0.28 |  | 1 | 7 | 6 | 5 | 0 | 37.5 | 10.5
2650 CSMT - VINYL (Bath 2) |  | WSEC | 0.28 |  | 1 | 2 | 6 | 5 | 0 | 12.5 | 3.5
7650 SLDR - VINYL (Bed 2) |  | WSEC | 0.28 |  | 1 | 7 | 6 | 5 | 0 | 37.5 | 10.5
7520 FIXED - VINYL (Br 5) |  | WSEC | 0.28 |  | 1 | 7 | 6 | 2 | 0 | 15 | 4.2
2650 FIXED - VINYL (Br 5) |  | WSEC | 0.28 |  | 1 | 2 | 6 | 5 | 0 | 12.5 | 3.5
2620 FIXED - VINYL (Br 5) |  | WSEC | 0.28 |  | 1 | 2 | 6 | 2 | 0 | 5 | 1.4
7650 SLIDER - VINYL (Bonus) |  | WSEC | 0.28 |  | 1 | 7 | 6 | 5 | 0 | 37.5 | 10.5
7620 FIXED - VINYL (Bonus) |  | WSEC | 0.28 |  | 1 | 7 | 6 | 2 | 0 | 15 | 4.2
2650 FIXED - VINYL (Bonus) |  | WSEC | 0.28 |  | 1 | 2 | 6 | 5 | 0 | 12.5 | 3.5
2620 FIXED - VINYL (Bonus) |  | WSEC | 0.28 |  | 1 | 2 | 6 | 2 | 0 | 5 | 1.4
5070 FIXED - VINYL (Bonus) |  | WSEC.28 |  |  | 1 | 5 | 0 | 7 | 0 | 35 | 0
[9 empty] | Sum of Vertical Fenestration Area and UA | 1210 | 305.48
[9 empty] | Vertical Fenestration Area Weighted U = UA/Area |  | 0.25246
Overhead Glazing (Skylights)
| Component |  |  |  |  | Width |  | Height
| Description | Ref. | U-factor |  | Qt. | Feet | Inch | Feet | Inch | Area | UA
4040 - ALUM (STAIR) |  | WSEC | 0.5 |  | 1 | 4 | 0 | 4 | 0 | 16 | 8
4040 - ALUM (STAIR) |  | WSEC0.50 |  |  | 1 | 4 | 0 | 4 | 0 | 16 | 0
[10 empty] | 0 | 0
[10 empty] | 0 | 0
[10 empty] | 0 | 0
[10 empty] | 0 | 0
[9 empty] | Sum of Overhead Glazing Area and UA | 32 | 8
[9 empty] | Overhead Glazing Area Weighted U = UA/Area |  | 0.25
Total Sum of Fenestration Area and UA (for heating system sizing calculations) | [9 empty] | 1263.3333 | 323.2933
See code text for footnote references
Select
One
Option
Note on I7: Width and Height. Enter the dimensions of the rough opening for each fenestration.
Note on B8: Exempt Fenestration: R402.3.3 Glazed Fenestration Exemption R402.3.4 Opaque Door Exemption
Note on C8: Ref. What is the source of information for the U-factor. Manufacturer name? WSEC glazing tables ?
Note on D8: U-Factor: Provide NFRC tested U-factor provided by the manufacturer, or by reference from WSEC Table R303.1.3(1) or R303.1.3(5) for windows, R303.1.3(4) for skylights and R303.1.3(2) for doors.
Note on F8: Qt. Quantity.
Note on I14: Width and Height. Enter the dimensions of the rough opening for each glazing product.
Note on B15: Component Description: Enter the manufacturer model number, and/or a description of the product.
Note on C15: Ref. What is the source of information for the U-factor. Manufacturer name? WSEC glazing tables ?
Note on D15: U-Factor: Provide NFRC tested U-factor provided by the manufacturer, or by reference from WSEC Table R303.1.3(1) or R303.1.3(5).
Note on F15: Qt. Quantity.
Note on I63: Width and Height. Enter the dimensions of the rough opening for each glazing product.
Note on B64: Component Description: Enter the manufacturer model number, and/or a description of the product.
Note on C64: Ref. What is the source of information for the U-factor. Manufacturer name? WSEC glazing tables ?
Note on D64: U-Factor: Provide NFRC tested U-factor provided by the manufacturer, or by reference from WSEC Table R303.1.3(4).
Note on F64: Qt. Quantity.