## 19.02.020 Dev Standard
MICC Code | MICC Description | Code Compliance Response
19.02.020 (A) | Minimum net lot area | The subject parcel is in R-8.4 zoning. The subject parcel net lot area 20,680 sqft including the 3,000 sq ft roadway easement. The lot width is 100 feet and lot depth is 206.8 feet. Therefore, the minimum net lot size requirement is met.
19.02.020 (B) | Street frontage. No building will be permitted on a lot that does not front onto a street acceptable to the city as substantially complying with the standards established for streets. | The parcel is a corner lot abutting two streets: 96th Ave SE and SE 69th St. The proposed ADU entrance via a walkway to the east elevation and the street frontage is 96th Ave SE.
19.02.020 (C)(1)(a) | Front yard depth: 20 feet or more. | The proposed ADU has 39ft front yard depth.
19.02.020 (C)(1)(b) | Rear yard depth: 25 feet or more. | The proposed ADU has 142.8ft 39ft rear yard depth.
19.02.020 (C)(1)(c)(i)(b) | Side yards: For lots with a lot width of more than 90 feet, the sum of the side yards' width shall be a width that is equal to at least 17 percent of the lot width. | The sum of the proposed ADU side yards width are greater than 17 feet (17% of 100ft lot width). The combined side sides are 79ft.
19.02.020 (C)(1)(c)(ii) | Minimum side yard width. The minimum side yard width is five feet or 33 percent of the aggregate side yard total width, whichever is greater. | The smaller side yard abutting the interior property line is 8 feet. This meet the requirement of this code.
19.02.020 (C)(1)(c)(iii)(a) | Variable side yard depth requirement. For lots with an area of 6,000 square feet or more, the minimum side yard depth abutting an interior lot line shall be the greater of the minimum side yard depth required under subsection (C)(1)(c)(ii) of this section, or as follows: (a) Single-family dwellings shall provide a minimum side yard depth of seven and one-half feet if the building: (1) For nongabled roof end buildings, the height is more than 15 feet measured from existing or finished grade, whichever is lower, to the top of the exterior wall facade adjoining the side yard; or (2) For gabled roof end buildings, the height is more than 18 feet measured from existing or finished grade, whichever is lower, to the top of the gabled roof end adjoining the side yard. | The proposed ADU is a non-gabled roof end building with overall height greater than 15ft but less than 25 feet from the existing or finished grade to the top of the exterior wall facade. The proposed ADU has 8ft side yard, therefore, it meets the minimum 7.5ft side yard requirement of this section.
19.02.020 (C)(1)(c)(iii)(b) | Variable side yard depth requirement. For lots with an area of 6,000 square feet or more, the minimum side yard depth abutting an interior lot line shall be the greater of the minimum side yard depth required under subsection (C)(1)(c)(ii) of this section, or as follows: (b) Single-family dwellings with a height of more than 25 feet measured from the existing or finished grade, whichever is lower, to the top of the exterior wall facade adjoining the side yard shall provide a minimum side yard depth of ten feet. | N/A. The proposed ADU height is 24ft 9in (less than 25 feet) from the existing or finished grade to the top of the exterior wall facade.
19.02.020 (C)(2)(a)(i) | Front yard — General. For lots that are not corner lots or waterfront lots, the front yard shall extend the full width of the lot and is determined using the following sequential approach, in descending order of preference, until a front yard is established: (a)The yard abutting an improved street from which the lot gains primary access. (b)The yard abutting the primary entrance to a building. (c)The orientation of buildings on the surrounding lots and the means of access to the lot. | The proposed ADU meets all requirement in bullet a through c. (a) The front yard abuts an improved 96th Ave SE via a walkway. (b) The proposed ADU has the primary entrance to the east via the front yard. (c) The proposed ADU matches the orientation of the main house on the lot, as well as the surrounding houses on 96th Ave SE.
19.02.020 (C)(2)(a)(ii) | Front yard — Corner lots. On corner lots the front yard shall be measured from the narrowest dimension of the lot abutting a street. The yard adjacent to the widest dimension of the lot abutting a street shall be a side yard; provided:(a)If a setback equivalent to or greater than required for a front yard is provided along the property lines abutting both streets, then only one of the remaining setbacks must be a rear yard. | The proposed ADU is on a corner lot with front yard facing the narrowest dimension of the lot abutting the street. The front yard set back is 39ft, and one of the side yards is greater than 39ft. Therefore the only one remaining setbacks must the a rear yard. The proposed ADU meets this requirement.
19.02.020 (C)(2)(b) | Rear yard. Except as allowed in subsections (C)(2)(a)(ii) and (iii) of this section, the rear yard is the yard opposite the front yard. The rear yard shall extend across the full width of the rear of the lot, and shall be measured between the rear line of the lot and the nearest point of the main building including an enclosed or covered porch. If this definition does not establish a rear yard setback for irregularly shaped lots, the code official shall establish the rear yard based on the following method: The rear yard shall be measured from a line or lines drawn from side lot line(s) to side lot line(s), at least ten feet in length, parallel to and at a maximum distance from the front lot line. | The proposed ADU meets this requirement with front yard of 39ft. The rear yard is 142.8ft 39ft depth opposite from the front yard as shown in the site plan.
19.02.020 (C)(2)(c) | Side yard. Any yards not designated as a front or rear yard shall be defined as a side yard. | The proposed ADU designated side yard correctly. Please see site plan.
19.02.020 (C)(3)(a)(i) | Minor building elements. i.Except as provided in subsection (C)(3)(a)(ii) of this section, porches, chimney(s) and fireplace extensions, window wells, and unroofed, unenclosed outside stairways and decks shall not project more than three feet into any required yard. Eaves shall not protrude more than 18 inches into any required yard. | The proposed ADU meets this requirement because there is no minor building elements projecting into any of the required yards as shown in the site plan.
19.02.020 (C)(3)(a)(ii) | Minor building elements. ii.No penetration shall be allowed into the minimum side yard setback abutting an interior lot line except where an existing flat-roofed house has been built to within 18 inches of the interior side yard setback line and the roof is changed to a pitched roof with a pitch of 2:12 or steeper, eaves may penetrate up to 18 inches into the side yard setback. | The proposed ADU's side yard setback abutting an interior lot line is 8ft. The roof is hanging 6in beyond the exterior wall. This leaves a 7.5ft side yard, which meets the side yard setback requirement abutting an interior lot line.
19.02.020 (C)(3)(b) | Hardscape and driveways. Hardscape and driveways not more than 30 inches above existing grade or finished grade, whichever is lower, may be located in any required yard; provided, that driveways may exceed the 30-inch limit when a permit applicant demonstrates the proposed height is the minimum feasible to meet the standards in MICC 19.09.040. | There is no hardscape or driveways more than 30inches above existing grade is proposed for the ADU construction. Therefore, this requirement is met by default.
19.02.020 (C)(3)(c) | Fences, retaining walls and rockeries. Fences, retaining walls and rockeries are allowed in required yards as provided in MICC 19.02.050. | The proposed ADU meets all fences, retaining walls, and rockeries code defined in MICC 19.02.050. (See Code Compliance Matrix 19.02.050 tab herein).
19.02.020 (C)(3)(d) | Garages and other accessory buildings. Garages and other accessory buildings are not allowed in required yards, except as provided in MICC 19.02.040. | N/A. The proposed ADU doesn't plan to construct garage or other accessory buildings.
19.02.020 (C)(3)(e) | Heat pumps, air compressors, air conditioning units, and other similar mechanical equipment. Heat pumps, air compressors, air conditioning units, and other similar mechanical equipment may be located within any required yard provided they will not exceed the maximum permissible noise levels set forth in WAC 173-60-040, which is hereby incorporated as though fully set forth herein. Any such equipment shall not be located within three feet of any lot line. | Acknowledged.
19.02.020 (C)(3)(f) | Architectural features. Detached, freestanding architectural features such as columns or pedestals that designate an entrance to a walkway or driveway and do not exceed 42 inches in height are allowed in required yards. | N/A. The proposed ADU doesn't plan to any architectural features described in this requirement.
19.02.020 (C)(3)(g) | Other structures. Except as otherwise allowed in this subsection (C)(3), structures over 30 inches in height from existing grade or finished grade, whichever is lower, may not be constructed in or otherwise intrude into a required yard. | N/A. The proposed ADU doesn't have any structures over 30in proposed in the required yards.
19.02.020 (D)(1) | Except as provided in subsection (D)(3) of this section, the gross floor area shall not exceed:a.R-8.4: 5,000 square feet or 40 percent of the lot area, whichever is less. | The proposed ADU gross floor area is 921sqft. The existing gross floor area of the main home, detached garage and the ADU are significantly less than 5000sqft and/or 40% of the lot area. This requirement is met.
19.02.020 (D)(2) | Gross floor area calculation. The gross floor area is the sum of the floor area(s) bounded by the exterior faces of each building on a residential lot, provided:a.The gross floor area shall be 150 percent of the floor area of that portion of a room(s) with a ceiling height of 12 feet to 16 feet, measured from the floor surface to the ceiling.b.The gross floor area shall be 200 percent of the floor area of that portion of a room(s) with a ceiling height of more than 16 feet, measured from the floor surface to the ceiling.c.Staircases shall be counted as a single floor for the first two stories accessed by the staircase. For each additional story above two stories, the staircase shall count as a single floor area. For example, a staircase with a ten-foot by ten-foot dimension that accesses three stories shall be accounted as 200 square feet (100 square feet for the first two stories, and 100 square feet for the third story).d.For the purposes of calculating allowable gross floor area, lots created in a subdivision through MICC 19.08.030(G), Optional standards for development, may apply the square footage from the open space tract to the lot area not to exceed the minimum square footage of the zone in which the lot is located. | Acknowledged. Following the gross floor area calculation guidance, the existing structure and proposed ADU still meet the R-8.4 gross floor area requirement.
19.02.020 (D)(3) | Allowances | Allowance is requested for the accessory dwellling unit. (See Table 19.02.040 herein for detail explanation).
19.02.020 (E)(1) | Maximum building height. No building shall exceed 30 feet in height above the average building elevation to the highest point of the roof. | The proposed ADU overall height is 24ft 9in (less than 30 feet) above the average building elevation to the highest point of the roof. This requirement is met.
19.02.020 (E)(2) | Maximum building height on downhill building facade. The maximum building facade height on the downhill side of a sloping lot shall not exceed 30 feet in height. The building facade height shall be measured from the existing grade or finished grade, whichever is lower, at the furthest downhill extent of the proposed building, to the top of the exterior wall facade supporting the roof framing, rafters, trusses, etc. | The proposed ADU overall height is 24ft 9in (less than 30 feet) measured from the existing or finished grade. The requirement is met.
19.02.020 (E)(3) | Antennas, lightning rods, plumbing stacks, flagpoles, electrical service leads, chimneys and fireplaces, solar panels, and other similar appurtenances may extend to a maximum of five feet above the height allowed for the main structure in subsections (E)(1) and (2) of this section; provided:a.Solar panels shall be designed to minimize their extension above the maximum allowed height, while still providing the optimum tilt angle for solar exposure.b.Rooftop railings may not extend above the maximum allowed height for the main structure. | N/A for the proposed ADU. There is no Antennas, lightning rods, plumbing stacks, flagpoles, electrical service leads, chimneys and fireplaces, solar panels, and other similar appurtenances may extend to a maximum of five feet above the height allowed.
19.02.020 (E)(4) | The formula for calculating average building elevation is as follows: Formula: Average Building Elevation = (Weighted Sum of the Mid-point Elevations) ÷ (Total Length of Wall Segments) | Acknowledged.
19.02.020 (F)(3)(a) | Lot Coverage - Landscaping Required. a.Minimum area required. Development proposals for single-family dwellings shall comply with the following standards based on the net lot area: | The lot slope is less than 15%, therefore the max lot coverage is 40%. The total sqaure footage for the existing structures and the proposed ADU is 3303 s.f. or (3303sf/17680sf net lot area = 18.68% lot coverage).
19.02.020 (F)(3)(b) | Lot Coverage - b.Hardscape. i.A maximum of nine percent of the net lot area may consist of hardscape improvements including, but not limited to, walkways, decks, etc., and provided:(a)The hardscape for lots with a net lot area of 8,400 square feet or less may be the lesser of 755 square feet or 12 percent of the net lot area. ii.Hardscape improvements are also permitted in the maximum lot coverage area established in subsection (F)(3)(a) of this section. | The combined existing hardscape area and new hardscapre area iss 1753 s.f. or approximately 10% of lot coverage. Though, 10% exceeds the 9% requirement for hardscape, some lot coverage is borrowed from the total lot coverage area to cover this. Therefore, this requirement is still met.
19.02.020 (F)(3)(c) | Lot Coverage - c. Softscape and driveways. i.The required landscaping area in subsection (F)(3)(a) of this section shall consist of softscape improvements, except where used for hardscape improvements pursuant to subsection (F)(3)(b) of this section. ii.Driveways and other driving surfaces are prohibited within the landscaping area. | Acknowledged. The proposed ADU has softscape improvement. There is no new driveways within landscaping area. Therefore, this requirement is met.
19.02.020 (F)(3)(d) | Lot Coverage - Development proposals for a new single-family home shall remove Japanese knotweed (Polygonum cuspidatum) and Regulated Class A, Regulated Class B, and Regulated Class C weeds identified on the King County Noxious Weed list, as amended, from required landscaping areas established pursuant to subsection (F)(3)(a) of this section. New landscaping associated with new single-family home shall not incorporate any weeds identified on the King County Noxious Weed list, as amended. Provided, that removal shall not be required if the removal will result in increased slope instability or risk of landslide or erosion. | Acknowledged. There is no Japanese knotweed on the property, and we will remove all weeds identified on the King County Noxious Weed list. There are a total of 24 large regulated trees with diameter greater than 10" as shown in the tree removal and replacement plan RevB, Appendix A, "Arborist Report". Amongst these 24 large regulated trees, 11 of 24 are Common Holly trees. They are tree numbers: 3, 4, 5, 18, 19, 20, 21, 22, 23, 24, and 25. As recommended by the city planner, per the King County Noxious Weeds List, Common Holly is registered as a noxious weed. Per MICC 19.10.030(B), noxious weeds are exempt from replacement, retention, and protection provisions. Per City Planner's comment, we will remove these noxious weed Common Holly trees to meet 19.10.030(B) and 19.02.020 (F)(3)(d)(see revised tree removal and replacement plan Rev B for detailed plan for cutting these trees).
19.02.020 (F)(3)(e) | Lot Coverage - Allowed adjustments. | N/A. No allowed adjustment is required or needed.
19.02.020 (G)(1) | Parking - Applicability. Subsection (G)(2) of this section shall apply to all new construction and remodels where more than 40 percent of the length of the structure's external walls have been intentionally structurally altered, except as provided below. | Acknowledged. Subsection (G)(2) will apply since this is a new construction of an ADU
19.02.020 (G)(2) | Parking - Required. a.Each single-family dwelling with a gross floor area of 3,000 square feet or more shall have at least three parking spaces sufficient in size to park a passenger automobile. b.Each single-family dwelling with a gross floor area of less than 3,000 square feet shall have at least two parking spaces sufficient in size to park a passenger automobile. | The current single family home is less than 3000 sqft and therefore meets the parking requirements in bullet (b). Currently, there are 4 parking spaces as follows: detached 2-car garage, a parking space outside of garage driveway, and a gravel parking space in front of the detached garage/office structure in next to the driveway.
19.02.020 (G)(3) | Parking: No construction or remodel shall reduce the number of parking spaces on the lot below the number existing prior to the project unless the reduced parking still satisfies the requirements set out above. | The construction of the proposed ADU won't reduce to number of parking spaces on the lot.
19.02.020 (G)(4) | Parking: Except as otherwise provided in this chapter, each lot shall provide parking deemed sufficient by the code official for the use occurring on the lot; provided, any lot that contains ten or more parking spaces shall also meet the parking lot requirements set out in appendix A of this development code, except as provided | The 4 parking spaces are sufficient and meet the code for parking space. Therefore, this requirement is met.
19.02.020 (G)(5) | Parking: Garages and carports are not required in order to meet minimum parking requirements for residential development. | Acknowledged. The 4 parking space are a combination of enclosed garage and unenclosed on-site parking.
19.02.020 (G)(6) | Parking: Parking spaces that count towards minimum parking requirements may be enclosed or unenclosed. | Acknowledged. The 4 parking space are a combination of enclosed garage and unenclosed on-site parking.
19.02.020 (G)(7) | Parking: Parking spaces in tandem shall count towards meeting minimum parking requirements at a rate of one space for every 20 linear feet with any necessary provisions for turning radius. For purposes of this subsection, "tandem" is defined as having two or more vehicles, one in front of or behind the others with a single means of ingress and egress. | N/A to the proposed lot.
19.02.020 (G)(8) | Parking: Existence of legally nonconforming gravel surfacing in existing designated parking areas may not be a reason for prohibiting utilization of existing space in the parking area to meet parking standards, up to a maximum of six parking spaces. | Acknowledged. There is one gravel surface parking space on the lot in front of the detached garage/office structure located northwest of the lot.
19.02.020 (G)(9) | Parking: Parking spaces are not required to exceed eight feet by 20 feet, except for required parking for people with disabilities. | Acknowledged. The 4 parking spaces meets or exceeds the 8ft by 20ft dimension requirement.
19.02.020 (G)(10) | Parking: Required off-street parking shall not be a condition of permitting a residential project if compliance with tree retention pursuant to Chapter 19.10 MICC would otherwise make a proposed residential development or redevelopment infeasible. | Acknowledged, but N/A to the lot.
19.02.020 (G)(11) | Parking: Parking spaces that consist of grass block pavers may count toward minimum parking requirements. | Acknowledged, but N/A to the lot.
19.02.020 (G)(12) | Parking: Existing parking spaces that do not conform to the requirements of this section by June 6, 2024 are not required to be modified or resized, except for compliance with the Americans with Disabilities Act. Existing paved parking lots are not required to change the size of existing parking spaces during resurfacing if doing so will be more costly or require significant reconfiguration of the parking space locations. | Acknowledged, but N/A to the lot.
19.02.020 (H)(1) | Easements: Vehicular access easements. No structures shall be constructed on or over any vehicular access easement. A minimum five-foot yard setback from the edge of any easement that affords or could afford vehicular access to a property is required for all structures; provided, that improvements such as gates, fences, rockeries, retaining walls and landscaping may be installed within the five-foot yard setback so long as such improvements do not interfere with emergency vehicle access or sight distance for vehicles and pedestrians. | The proposed ADU will stay clear of any vehicle access easements by at least 5 feet. The closing distance to vehicle access easement/driveway is the interior side yard abutting the interior lot, and it is 8 feet. The proposed ADU meet this requirement.
19.02.020 (H)(2) | Easements: Utility and other easements. No structure shall be constructed on or over any easement for water, sewer, storm drainage, utilities, trail or other public purposes unless it is permitted within the language of the easement or is mutually agreed in writing between the grantee and grantor of the easement. | The proposed ADU meets this requirement. As shown in the site plan, the ADU will not be located on or over any easement for water, sewer, storm drain, utilities, etc.
19.02.020 (I) | Large lots. The intent of this section is to ensure that the construction of a single-family dwelling on a large lot does not preclude compliance with applicable standards related to subdivision or short subdivision of the large lot. Prior to approval of a new single-family dwelling and associated site improvements, accessory buildings, and accessory structures on large lots, the applicant shall complete one of the following: 1.Design for future subdivision. 2.Subdivide 3.Limit subdivision. | The proposed ADU chooses to show compliance for large lots using 19.02.020 (I)(1) - Design for Future Subdivision. Therefore, 19.02.020 (I)(2) and 19.02.020 (I)(3) are not applicable.
19.02.020 (I)(1)(a) | Large Lots - Design for future subdivision. a.The proposed site design shall comply with the applicable design requirements of chapters 19.08, Subdivision, 19.09, Development, and 19.10, Trees, MICC. | The proposed ADU site design comply with the applicable design requirements of chapters 19.08, 19.09, and 19.10. (See Code Compliance Matrix 19.08, 19.09, and 19.10 tabs herein).
19.02.020 (I)(1)(b) | Large Lots - Design for future subdivision. b.The proposed site design shall not result in a circumstance that would require the removal of trees identified for retention, as part of a future subdivision. | The proposed ADU site design is designed for future subdivision, and tree removals is proposed in the ADU site plan. There are a total of 8 trees proposed for removal in Phase 1 thourhg 3 of the project. No additional tree removal impacting trees identified for retention.
19.02.020 (I)(1)(c) | Large Lots - Design for future subdivision. c.The proposed site design shall not result in a circumstance that would require modifications to wetlands, watercourses, and associated buffers as part of a future subdivision. | N/A. There is not wetlands, watercourses, and associated buffers for the lot.
19.02.020 (I)(1)(d) | Large Lots - Design for future subdivision. d.Approval of a site design that could accommodate a potential future subdivision does not guarantee approval of such future subdivision, nor does it confer or vest any rights to a future subdivision. | Acknowledged. We will follow all short subdivision requirements and apply for a short plat in Phase 2 separately following the construction of the proposed ADU.
19.02.020 (I)(2) | 2.Subdivide. Prior to application for a new single-family dwelling, the property is subdivided or short platted to create all potential lots and building pads permitted by zoning. The proposed single-family dwelling shall be located on a lot and within a building pad resulting from a recorded final plat. | N/A. The proposed ADU chooses to show compliance for large lots using 19.02.020 (I)(1) - Design for Future Subdivision. Therefore, 19.02.020 (I)(2) is not applicable.
19.02.020 (I)(3) | 3.Limit subdivision. Record a notice on title, or execute a covenant, easement, or other documentation approved by the city, prohibiting further subdivision of the large lot for a period of five years from the date of final inspection or certificate of occupancy. | N/A. The proposed ADU chooses to show compliance for large lots using 19.02.020 (I)(1) - Design for Future Subdivision. Therefore, 19.02.020 (I)(3) is not applicable.
19.02.020 (J) | Building pad. New buildings shall be located within a building pad established pursuant to chapter 19.09 MICC. Intrusions into yard setbacks authorized pursuant to MICC 19.02.020(C)(3) may be located outside of the boundaries of the building pad. | N/A. The property is not yet short platted prior to the application of the proposed ADU. Currently there is no building pad established pursuant to chapter 19.09 MICC.

## 19.02.030 ADU
MICC Code | MICC Description | Code Compliance Reponses
19.02.030 (B)(1) | The minimum lot size for the principal unit under MICC 19.02.020(A) is satisfied. | For R-8.4, the net lot area shall be at least 8,400 square feet. Lot width shall be at least 60 feet and lot depth shall be at least 80 feet. The subject parcel net lot area 20,680 sqft including the 3,000 sq ft roadway easement. The lot width is 100 feet and lot depth is 206.8 feet. Therefore, the lot meets/exceed the minimum lot size for the principal unit under MICC19.02.020(A).
19.02.030 (B)(2) | Number of units. Up to two attached or detached accessory dwelling units are permitted per lot pursuant to subsection 6 below. | The Phase 1 proposal builds a detached ADU. Therefore, it meets the requirement.
19.02.030 (B)(3) | Reserved | Not Applicable (N/A)
19.02.030 (B)(4) | Size and scale. The square footage of the accessory dwelling unit shall be a minimum of 220 square feet and a maximum of 1,000 square feet, excluding any garage area; | The proposed ADU size is 912 sqft. It is within the size and scale limit of the code.
19.02.030 (B)(5) | Development standards. Except as noted in this section, development standards applicable to ADUs are the same as those required for principal unit as defined in MICC 19.02.020. | The proposed ADU meets all development standards defined in MICC 19.02.020 for street frontage, yard requirements, gross floor area, building height limit, lot coverage, parking, easements, and large lots requirements. (See Code Compliance Matrix 19.02.020 tab herein).
19.02.030 (B)(6) | Detached accessory dwelling units may be sited at a lot line if the lot line abuts a public alley. | N/A. The subject lot doesn't have a public alley.
19.02.030 (B)(7) | Location. An accessory dwelling unit may be added to or included within the principal unit, or located in a detached structure. | The proposed ADU will be a detached structure southeast of the main house.
19.02.030 (B)(8) | Additions. Additions to an existing structure or newly constructed detached structures created for the purpose of developing an accessory dwelling unit shall be designed consistent with the existing roof pitch, siding, and windows of the principal dwelling unit. | The proposed ADU is a Northwest contemporary style home with mono-pitch roof. As proposed, the ADU's roof style and pitch doesn't match exactly to the existing old house on the lot built in 1930. This old house will be demolished in Phase 2 of the project during the short plat. In Phase 3 of the project, a new main house will be built north of the ADU in Northwest Contemporary style with a mixed of mono-pitch roof and flat roof (support a roof top deck on a portion of the roof). At the completion of Phase 3, the ADU and the new principal house will complement each other in the same northwest contemporary style home.
19.02.030 (B)(9) | Parking. All single-family dwellings with an accessory dwelling unit shall meet the parking requirements pursuant to MICC 19.02.020(G) applicable to the dwelling if it did not have such an accessory dwelling unit, except as provided below:a.Accessory dwelling units within one-half mile walking distance of a major transit stop are not required to provide additional parking.b.One off-street parking space is required per unit with development of accessory dwelling units on lots of 6,000 square feet or smaller before any zero lot line subdivisions or lot splits.c.Two off-street parking spaces are required per unit with development of accessory dwelling units on lots greater than 6,000 square feet before any zero lot line subdivisions or lot splits. | The proposed ADU with an existing single-family home meet the parking requirements in MICC 12.02.020(G). Currently, there are 4 parking spaces as follows: detached 2-car garage, a parking space outside of garage driveway, and a gravel parking space in front of the detached garage/office structure in next to the driveway. (See Code Compliance Matrix 19.02.020 tab herein).
19.02.030 (B)(10) | Conversion of existing structures. Existing structures, including legally nonconforming structures, may be converted into accessory dwelling units. | N/A. The proposed ADU is not a conversion of existing structures.
19.02.030 (C) | Exceptions—Ceiling height. All existing accessory dwelling units that are located within a single-family dwelling, which was legally constructed but does not now comply with current ceiling height requirements of the construction codes set forth in MICC title 17, shall be allowed to continue in their present form. | N/A. No exception is required/requested. The proposed ADU will be a new construction, and all ceiling height meets or exceed ceiling height requirements of the construction code.
19.02.030 (D) | Frontage improvements. Public street improvements are not required as a condition of permitting accessory dwelling units. | Acknowledged.
19.02.030 (E) | Sale of accessory dwelling units. Accessory dwelling units located on a unit lot may be sold individually from the principal unit. Condominium units originally constructed as accessory dwelling units may be sold or otherwise conveyed individually from the principal unit. | Acknowledged.

## 19.02.040
MICC Code | MICC Description | Code Compliance Reponses
19.02.040 (A) | A.Accessory buildings, including garages, are not allowed in required yards except as herein provided. | Acknowledged
19.02.040 (B) | B.Attached accessory building. An attached accessory building shall comply with the requirements of this Code applicable to the main building. | Acknowledged
19.02.040 (C)(1)(a)+(b) | Detached accessory buildings and accessory structures. Gross floor area. a.The combined total gross floor area for one or more accessory building(s) shall not exceed 25 percent of the total gross floor area allowed on a lot within applicable zoning designations pursuant to MICC 19.02.020. For example, on a lot where the total allowed gross floor area is 4,000 square feet, the combined total gross floor area for all accessory buildings is 1,000 square feet. b.The gross floor area for a detached accessory building that is entirely or partially used for an accessory dwelling unit may be increased by the additional floor area authorized pursuant to MICC 19.02.020(D)(3)(b). | a). The combined total gross floor area of the accessory buildings shall not exceed 25% of the total gross floor area allowed for Zone R8.4, which is 5000sqft. 25% of 5000sqft is 1250sqft. After removing Shed, COOP, and 400ft from the existing garage, the total gross floor area of the existing accessory building is 1140sqft (see Sheet A0 calculation). b) The proposed ADU will be used as a living ADU, therefore, the 40 percent allowed gross floor area may be increased by the lesser of 5% (5% of 20,680sqft lot = 1034sqft) or the actual floor area of the proposed ADU (912sqft), [921sqft will be the less of the two numbers], authorized pursuant to MICC 19.02.020 (D)(3)(b), provided the following 4 conditions are satisfied: i.The allowed gross floor area of accessory buildings that are not partially or entirely used for an accessory dwelling unit shall not be increased through the use of this provision; [Applicant Comment: This is met because accessory building gross floor area is decreasing, not increasing] ii.The lot will contain ADU associated with the application for a new or remodeled single-family home; [Applicant Comment: This is met. This is related to the application of a new ADU single family.] iii.The total gross floor area shall not exceed 4,500 square feet or 45 percent of the lot area, whichever is less; [Applicant Comment: The total gross floor area is 3842Sqft, it is less than 4500sqft. See Sheet A0 for calculation], and iv.In exchange for the increase in gross floor area, one off-street parking space shall be provided for the accessory dwelling unit in addition to any parking required under MICC 19.02.025(G) and/or MICC 19.02.030(B). [Applicant Comment: We provided one additional off-street parking (in front of the proposed ADU) to comply with this condition]. In conclusion, allowance provided in pursuant to MICC 19.02.020 (D)(3)(b), the existing garage/office (1140sqft) and the proposed 921sqft ADU will meet MICC 19.02.040 (C)(1)(a)+(b)
19.02.040 (C)(2)(a) | 2.Height. a.Detached accessory buildings, except for buildings that contain an accessory dwelling unit, are limited to a single story and shall not exceed 17 feet in height above the average building elevation computed from existing grade or finished grade, whichever is lower, to the highest point of the roof. Average building elevation is calculated using the methodology established in MICC 19.02.020(E)(4). | Existing Shed and COOP will be removed. Existing accessory building and proposed ADU will contain an accessory building unit. Therefore, this code doesn't applicable
19.02.040 (C)(2)(b) | 2.Height. B. Detached accessory buildings that are entirely or partially used for an accessory dwelling unit shall meet the height limits established for the primary building. | Existing accessory building and proposed ADU are less than 30ft, meeting the height limits established for the primary building.
19.02.040 (C)(3) | 3. Detached accessory buildings are not allowed in required yard setbacks; provided, one detached accessory building with a gross floor area of 200 square feet or less and a height of 12 feet or less may be erected in the rear yard setback. If such an accessory building is to be located less than five feet from any property line, a joint agreement with the adjoining property owner(s) must be executed and recorded with the King County department of records and thereafter filed with the city. | Existing Shed and COOP are in the required yard, but they will be removed as part of the proposed ADU permit. Existing accessory building and proposed ADU are not located in the required yard.
19.02.040 (C)(4) | Accessory structures. The maximum height of an accessory structure that is not also an accessory building shall not exceed 17 feet. The height of an accessory structure is measured from the top of the structure to the existing grade or finished grade, whichever is lower, directly below the section of the structure being measured. | Not Applicable. There is not accessory structure on the property.
19.02.040 (D)(1) + (2) | D.Garages and carports. Garages and carports may be built to within ten feet of the property line in the front yard; provided: 1.There is greater than four vertical feet measured between the elevation at the bottom of the wall of the building and the ground elevation at the front yard property line where such property line is closest to the building. The elevations of both the intersection of the building and the ground, and the point of the property line closest to the wall of the building, shall be measured using the lower of the existing and finished grade; and 2.The height of such garage or carport shall not exceed 12 feet from existing or finished grade, whichever is lower, for that portion built within the front yard. | Not Applicable. The garage and carpot are not built to within ten feet of the property line.
19.02.040 (E) | E. Pedestrian walkways. Enclosed or covered pedestrian walkways may be used to connect the main building to a garage or carport. Enclosed pedestrian walkways shall not exceed six feet in width and 12 feet in height calculated from finished grade or 30 feet above average building elevation, whichever is less. | Not Applicable. There is no enclosed or covered walkways.

## 19.02.050
MICC Code | MICC Description | Code Compliance Response
19.02.050 (A) | A.Location in required yard. Fences, retaining walls and rockeries may be located within any required yard as specified below. | Acknowledged.
19.02.050 (B) | B.Location in street. 1.Fences. No fence shall be located in any improved street. Fences may be allowed in unimproved public streets subject to approval of the city engineer and the granting of an encroachment agreement as required by MICC 19.06.060. 2.Retaining walls and rockeries. Retaining walls and rockeries may be allowed in any street subject to the approval of the city engineer and the granting of an encroachment agreement covering any public street as required by MICC 19.06.060. | N/A. The proposed ADU doesn't propose construction of fences or retaining wall and rockeries in improved street.
19.02.050 (C)(1) | Height measurement. 1.Fences/gates. The height of a fence or gate is measured from the top of the fence or gate, including posts, to the existing grade or finished grade, whichever is lower, directly below the section of the fence or gate being measured. | Acknowledged.
19.02.050 (C)(2) | Height measurement. 2.Retaining walls and rockeries. The height of a retaining wall or rockery is measured from the top of the retaining wall or rockery to the existing grade or finished grade, whichever is lower, directly below the retaining wall or rockery. | Acknowledged.
19.02.050 (C)(3) | Height measurement. 3.Multiple retaining walls. Retaining walls outside of required yard setbacks shall be stepped to meet a 1:1 ratio of separation with 45 degrees of grade to be considered separate. For example, two six-foot-tall retaining walls would need to be separated by at least six feet of horizontal distance measured from the toe of the upper wall to the top of the bottom wall, to be considered separate and not combined for maximum height calculations. | Acknowledged.
19.02.050 (D)(1) | Retaining Walls and rockeries - requirements. 1.Building permit. A building permit is required for retaining walls or rockeries not exempted from permit by Section 105.2 of the Construction Administrative Code, chapter 17.14 MICC | No building permit required. Though the proposed ADU will have retaining walls around the back and sides of the ADU to accommodate a flat concrete slab. The height of the retaining wall is average 2 ft tall as shown on the site plan. Therefore it is exempt from from building permit by Section 105.2 of the Construction Administrative Code, chapter 17.14 MICC as follow: 4.Retaining walls and rockeries which are not over 4 feet (1,219 mm) in height measured from the bottom of the footing to the top of the wall, unless supporting a surcharge or impounding Class I, II or III-A liquids.
19.02.050 (D)(2) | Retaining Walls and rockeries - requirements. 2.Engineer. Any rockery requiring a building permit shall be designed and inspected by a licensed geotechnical engineer. | as described in 19.02.050 (D)(1), there is no building permit required because it is exempted.
19.02.050 (D)(3) | Retaining Walls and rockeries - requirements. 3.Drainage control. Drainage control of the area behind the rockery shall be provided for all rockeries. | The proposed ADU has drainage control (french drain). Please refer to storm drain and civil plan for detailed drawing.
19.02.050 (D)(4) | Retaining Walls and rockeries - requirements. 4.Maximum height in required yard—Cut slopes. a.No retaining walls or rockeries, or any combination of retaining walls or rockeries, to the extent used to protect a cut or cuts into existing grade within any required yard, shall exceed a total of 144 inches in height. b.All retaining walls and/or rockeries within a required yard shall be included in calculating the maximum height of 144 inches. c.Retaining walls or rockeries may be topped by a fence as provided in subsection E of this section. | The proposed ADU will have retaining walls around the back and sides of the ADU to accommodate a flat concrete slab in required rear and interior side yard. The height of the retaining wall is average 2 ft tall as shown on the site plan. a) the proposed retaining wall is less than average 2ft. It meets the less than 144inches in height requirement. b) All proposed retaining wall is less the maximum height of 144inches. c) acknowledged.
19.02.050 (D)(5) | Retaining Walls and rockeries - requirements. 5.Maximum height in required yard—Fill slopes. a.No retaining walls or rockeries, or any combination of retaining walls or rockeries, to the extent used to raise grade and protect a fill slope, shall result in an increase in the finished grade by more than 72 inches at any point. b.All retaining walls and/or rockeries within a required yard shall be included in calculating the maximum height of 72 inches. c.Retaining walls or rockeries may be topped by a fence as provided in subsection E of this section. | N/A. The proposed ADU retaining walls are not fill slopes.
19.02.050 (E)(1)(a) | Fences and gates - height limits i.Side and rear yards. Fences and gates are allowed to a maximum height of 72 inches within required side or rear yards, provided the combined height of a fence and retaining wall or rockery for a fill slope authorized pursuant to subsection (D)(5) of this section shall not exceed a total height of 72 inches. ii.Front yards. Fences, gates, or any combination of retaining walls, rockeries and fences are allowed to a maximum height of 42 inches within required front yards. | Acknowledged. The proposed ADU side and rear fences meet the 72inches or less requirement. The proposed ADU won't have fence in the front yard.
19.02.050 (E)(1)(b) | Fences and gates - Exceptions to height limits. i.Fences within front yards may be designed to incorporate an open latticework or similar architectural feature at the entrance of a walkway, provided the total height of the entryway feature shall not exceed 90 inches. The open latticework or architectural feature shall be designed such that at least 50 percent of its total surface area consists of evenly distributed open spaces. ii.Fences or gates located within the front yard may have a maximum height of 72 inches, provided:(a)The proposed fence or gate is located along a property line contiguous to either: Island Crest Way north of SE 53rd Place, or SE 40th Street between 92nd Avenue SE and 78th Avenue SE; and(b)The proposed fence or gate is located a minimum of five feet from the street property line and will be screened by landscaping designed to soften the presence of the fence; and(c)The proposed fence or gate will not create a traffic, pedestrian, or public safety hazard. | N/A. No exceptions to height limits is required or needed.
19.02.050 (E)(2) | Fill/berms. No person shall place fill upon which to build a fence unless the total height of the fill plus the fence does not exceed the maximum height allowable for the fence without the fill. | N/A
19.02.050 (E)(3) | Shorelines. Fences, rockeries and retaining walls located within any shoreland shall also comply with chapter 19.07 MICC. | N/A. The lot does not connected to shorelines.
19.02.050 (F) | Electric and barbed wire fences. Electric fences, barbed wire fences, or similar fences that could pose a safety risk are not allowed. | Acknowledged and N/A. No electric and barbed wire fences are proposed.
19.02.050 (G) | Exceptions. These provisions do not apply to fences required by state law to enclose public utilities, or to chain link fences enclosing school grounds or public playgrounds, or to screens used for safety measures in public recreation areas such as ballfields. | N/A. No exceptions is required or needed.

## 19.08
MICC Code | MICC Description | Code Compliance Response
19.08.010 (A) | A.No person shall subdivide land, either through a long subdivision or a short subdivision, without first obtaining official approval as herein provided. | Acknowledged. When the lot subdivides in the future (Phase 2 of the project), we will follow and apply for city of Mercer Island approval.
19.08.010 (B) | B.All applications for long subdivisions or short subdivisions are governed by the permit review procedures set out in MICC 19.15.040 except where superseded by language contained in this chapter. | N/A at this time. When the lot subdivides in the future (Phase 2 of the project), we will follow the review procedures in MICC 19.15.040.
19.08.010 (C) | C.Land contained in a prior short subdivision may not be further divided in any manner for a period of five years after the recording of the final plat with King County without the filing of a long subdivision plat; however when a short subdivision consists of less than four lots, an alteration to the short subdivision is permitted so long as no more than four lots are created through the total short subdivision process. | Acknowledged and N/A. The lot has never been short platted in the past five years. The future phase 2 short plat will divide the lot into two lots.
19.08.010 (D) | D.In their interpretation and application, the provisions of this chapter shall be held to be the minimum requirements adopted for the promotion of the public safety, health, and general welfare. This chapter is not intended to interfere with or abrogate or annul any easements, covenants, conditions, or restrictions created or imposed by plats or deeds or record or by agreements between parties, except where the provisions of this chapter are more restrictive, in which event the provisions of this chapter shall govern. | Acknowledged. General interpretations and requirements information only.
19.08.010 (E) | E.Preliminary long subdivision and short subdivision applications shall be processed simultaneously with all applications for rezones, variances, planned unit developments, and site plan approvals to the extent the procedural requirements of those actions allow simultaneous action. | Acknowledged.
19.08.010 (F) | F.Vacations of long subdivisions shall be governed by RCW 58.17.212. Alterations to long subdivisions shall be governed by RCW 58.17.215. All public hearings for both vacations and alterations of long subdivisions shall be before the hearing examiner, which shall make recommendations as to the vacation or alteration to the city council. | N/A. This requirement is for long subdivision only. The large lot of the proposed ADU will not support long subdivision.
19.08.010 (G) | G.Vacations and alterations of short subdivisions shall be reviewed by the code official, and shall comply with the requirements of this chapter for the creation of short subdivisions, unless those requirements are waived by the code official. Vacations and alterations of short subdivisions that involve a public dedication shall be governed by subsection F of this section. | Acknowledged and N/A at this time. When the lot short plats into two lots in the future (Phase 2 of the project), we will follow the all requirements required for short subdivision.
19.08.020 | Application procedures and requirements for long and short subdivisions. | Section 19.08.020 is not applicable to the proposed ADU at this time. It is a procedures and requirements for when long or short subdivisions application is proposed.
19.08.030 (A) | Design Standard: A.Compliance with other laws and regulations. The proposed subdivision shall comply with all other chapters of this title; the Shoreline Management Act; and other applicable city, state, and federal legislation. | Acknowledged. General info only about laws and regulations.
19.08.030 (B) | Design Standard - Public improvements. 1.The subdivision shall be reconciled as far as possible with current official plans for acquisition and development of arterial or other public streets, trails, public buildings, utilities, parks, playgrounds, and other public improvements. 2.If the preliminary plat includes a dedication of a public park with an area of less than two acres and the donor has designated that the park be named in honor of a deceased individual of good character, the city shall adopt the designated name. | 1) N/A. The large lot is a corner lot with readily public streets: 96th Ave SE and SE 69th St. Further development is not required for future short plat. 2) N/A. Future short plat will not have a dedication of a public park area.
19.08.030 (C)(1) | Design Standard - Control of Hazards. 1.Where the project may adversely impact the health, safety, and welfare of, or inflict expense or damage upon, residents or property owners within or adjoining the project, other members of the public, the state, the city, or other municipal corporations due to flooding, drainage problems, critical slopes, unstable soils, traffic access, public safety problems, or other causes, the city council in the case of a long subdivision, or the code official in the case of a short subdivision, shall require the applicant to adequately control such hazards or give adequate security for damages that may result from the project, or both. | Acknowledged and N/A at this time. We are not anticipating any hazards for the two lot short plat in the future. We will work with and follow the city guidance as required.
19.08.030 (C)(2) | Design Standard - Control of Hazards. 2.If there are soils or drainage problems, the city engineer may require that a Washington registered civil engineer perform a geotechnical investigation of each lot in the project. The report shall recommend the corrective action likely to prevent damage to the areas where such soils or drainage problems exist. Storm water shall be managed in accordance with chapter 15.09 MICC and shall not increase likely damage to downstream or upstream facilities or properties. | Acknowledged and N/A at this time. We are not anticipating any soils or drainage problem. We have conducted and paid for a geotechnical report for the proposed ADU, and this geotechnical report can be used for future short plat as required.
19.08.030 (C)(3) | Design Standard - Control of Hazards. 3.Alternative tightline storm drains to Lake Washington shall not cause added impact to the properties, and the applicant shall submit supportive calculations for storm drainage detention. | N/A. Alternative tightline storm drains to Lake Washington is not required. The lot current has existing public storm drain on 96th Ave SE.
19.08.030 (D) | Design Standard - Streets, roads and rights-of-way. 1.The width and location of rights-of-way for major, secondary, and collector arterial streets shall be as set forth in the comprehensive arterial plan. 2.Public rights-of-way shall comply with the requirements set out in MICC 19.09.030. 3.Private access roads shall meet the criteria set out in MICC 19.09.040. 4.Streets of the proposed subdivision shall connect with existing improved public streets, or with existing improved private access roads subject to easements of way in favor of the land to be subdivided. | 1) The lot is a corner lot and there are existing public rights-of-way streets meeting the comprehensive arterial plan. No further work is required. 2) Please see 19.09 tab in this excel sheet, where we show how we are meeting the public rights-of-way set out in MICC 19.09.030. 3) N/A. No private access roads will be proposed in future short plat. The lot is a corner lot, and there are existing public rights-of-way streets (96th Ave SE and SE 69th St). 4) N/A. No new streets will be proposed in future short plat. The lot is a corner lot, and there are existing public rights-of-way streets (96th Ave SE and SE 69th St).
19.08.030 (E)(1) | Design Standard - Residential lots. 1.The area, width, and depth of each residential lot shall conform to the requirements for the zone in which the lot is located. Any lot which is located in two or more zones shall conform to the zoning requirements determined by the criteria set out in MICC 19.01.040(G)(2). | The area, width and depth of each residential lot of the two lots short plat will conforms to the requirements for zone R-8.4. Here is the approximately area, width and depth of each residential lot in the future (Phase 2): Parcel A (front on 96th Ave SE): area = 11,900sf; width = 100ft; depth = 119ft. Parcel B (front on SE 69th St): area = 8780sf; width = 87.8ft; depth = 100ft.
19.08.030 (E)(2) | Design Standard - Residential lots. Each side line of a lot shall be approximately perpendicular or radial to the center line of the street on which the lot fronts. | Acknowledged and N/A at this time. When the lot short plats into two lots in the future (Phase 2 of the project), each side line of a lot will be perpendicular to the center line of the street.
19.08.030 (E)(3) | Design Standard - Residential lots. 3.The proposed subdivision shall identify the location of building pads for each proposed lot per MICC 19.09.090. No cross-section dimension of a designated building pad shall be less than 20 feet in width. | Acknowledged and N/A at this time. When the lot short plats into two lots in the future (Phase 2 of the project), building pads will be identified for each proposed lot.
19.08.030 (E)(4) | Design Standard - Residential lots. 4.The proposed subdivision shall incorporate preferred development practices pursuant to MICC 19.09.100 where feasible. | Acknowledged and N/A at this time. When the lot short plats into two lots in the future (Phase 2 of the project), we will following MICC 19.09.100 preferred practices.
19.08.030 (E)(5) | Design Standard - Residential lots. 5.The proposed subdivision shall be designed to comply with the provisions of chapter 19.10 MICC. | Acknowledged. (See Code Compliance Matrix 19.10 tab herein for trees).
19.08.030 (F) | Design Standard - Design standards for special conditions. 1.Subdivisions abutting an arterial street as shown on the comprehensive arterial plan shall be oriented to require the rear or side portion of the lots to abut the arterial and provide for internal access streets. 2.Where critical areas meeting the criteria set out in chapter 19.07 MICC are present within the subdivision, the code official or city council may:a.Require that certain portions of the long subdivision or short subdivision remain undeveloped with such restrictions shown on the official documents;b.Increase the usual building set-back requirements; and/orc.Require appropriate building techniques to reduce the impact of site development. | N/A to the lot. 1) N/A. The future short subdivision will not abutting an arterial street. 2) N/A. The lot doesn't have critical areas as defined in MICC 19.07.
19.08.030 (G) | Design Standard - Optional standards for development. In situations where designing a subdivision to the requirements of subsections A through F of this section would substantially hinder the permanent retention of trees; interfere with the protection of critical areas; preclude the provision of parks, playgrounds, or other noncommercial recreational areas for neighborhood use and enjoyment; or negatively impact the physiographic features and/or existing ground cover of the subject area, the applicant may request that the project be evaluated under the following standards: 1.The use of the land in the long subdivision or short subdivision shall be one permitted in the zone in which the long subdivision or short subdivision is located. 2.The number of lots shall not exceed the number that would otherwise be permitted within the area being subdivided, excluding the shorelands part of any such lot and any part of such lot that is located in a street. 3.An area suitable for a private or public open space tract shall be set aside for such use. 4.The lots may be of different areas, but the minimum lot area, minimum lot width, and minimum lot depth shall each be at least 75 percent of that otherwise required in the zone in which the long subdivision or short subdivision is located. In no case shall the lot area be less than 75 percent of that otherwise required in the zone. Lot size averaging must be incorporated if lot width or depth requirements are 75 percent of the minimum that would otherwise be required for the zone without utilizing the optional development standards. Any designated open space or recreational tract shall not be considered a lot. 5.The ownership and use of any designated open space or recreational tract, if private, shall be shared by all property owners within the long subdivision or short subdivision. In addition, a right of entry shall be conveyed to the public to be exercised at the sole option of the city council if such area shall cease to be an open space or recreational tract. 6.The open space or recreational tract must remain in its approved configuration and be maintained in accordance with approved plans. Any deviation from the foregoing conditions must receive expressed approval from the hearing examiner. | N/A to the lot and the proposed ADU. Optional standards for development is not required.
19.08.040 (A) | Plat Improvement: A.Streets, utilities and storm drainage. A subdivision shall include provisions for streets, water, sanitary sewers, storm drainage, utilities and any easements or facilities necessary to provide these services. All utilities shall be placed underground unless waived by the city engineer. Detailed plans for these provisions shall not be required until after the approval of the preliminary plat and shall be a condition precedent to the official approval of the subdivision. | Acknowledged and N/A at this time. When the lot short plats into two lots in the future (Phase 2 of the project), plat improvements for streets, utilities, and storm drains will meet all city requirements. For the proposed ADU, utilities and storm drainage are proposed and shown in the site plan, civil plan, and storm drain plan.
19.08.040 (B) | Plat Improvement: B.Performance bond. The owner(s) of a project shall deposit with the city a performance bond or funds for a set-aside account in an amount equal to 150 percent of the cost of the required improvements, as established by the city engineer. Such security shall list the exact work that shall be performed by the owner(s) and shall specify that all of the deferred improvements shall be completed within the time specified by the city engineer, and if no time is so specified, then not later than one year. The city may also require a bond or set-aside account securing the successful operation of improvements or survival of required landscaping for up to two years after final approval. | Acknowledged and N/A at this time. When the lot short plats into two lots in the future (Phase 2 of the project), performance bond will be deposited as required by the City.
19.08.040 (C) | Plat Improvement: C.Site supervision. Any and all services performed by city employees in field inspection of construction of plat improvements, clearing, and/or grading processes, shall be charged to the developer at 100 percent of direct salary cost, plus 35 percent of such cost for overhead. Any outside consultants retained by the city to evaluate any phase of plat design or construction shall be charged at actual cost, plus any additional administrative costs. Billings tendered to the owner(s) shall be payable within 30 days. | Acknowledged and N/A at this time. When the lot short plats into two lots in the future (Phase 2 of the project), site supervision will be coordinated with the city as required and applicable.
19.08.040 (D) | Plat Improvement: D.Construction seasons. Either the city engineer or the building official may: 1.Limit the construction project to a specific seasonal time period. 2.Prevent land clearing, grading, filling, and foundation work on lots with critical slopes or geologic hazard areas between October 1 and April 1, as set out in MICC 19.07.160; and 3.Require short-term soil and drainage control measures such as, but not limited to: hemping, seeding, gravel or light asphalt base roads, temporary siltation and detention ponds. | Acknowledged. We will follow City guidance and recommendation for the proposed ADU construction as required or requested.
19.08.050 | Final plats. | Acknowledged and N/A at this time. Section 19.08.050 final plats signatures process, recording of final plat, and Content of the final plat requirements are N/A to the proposed ADU at this time.
19.08.060 | Condominium conversions. | Acknowledged and N/A at this time. Section 19.08.060 condominium conversions is N/A to the proposed ADU, a single family home.
19.08.070 | Lot line revisions. | N/A to the proposed ADU.

## 19.09
MICC Code | MICC Description | Code Compliance Response
19.09.010 | Intake screening meetings. A.City staff are not authorized to approve any plan or design offered by the applicant at an intake meeting.B.Intake screenings between the applicant and city staff are required for all building permits involving the following: expansion of a building footprint by 500 square feet or more; an increase in impervious surface of 500 square feet or more; or any alteration of a critical area or buffer, except those alterations that are identified as allowed uses under MICC 19.07.120. Applicants are encouraged to bring their project team. The purpose of an intake screening is to resolve issues that may cause delay in processing a permit prior to formal acceptance of a permit application. The intake screening will include a preliminary examination of the proposed project and a review of any applicable codes. City staff are not authorized to approve any plan or design offered by the applicant at an intake screening. | The proposed ADU will require intake screening because the building foot print is more than 500sf. We completed the intake screening for the proposed ADU and received comments from the city on 8/28/2025.
19.09.020 (A) | Field markings: A.Prior to the start of construction, the applicant shall mark the following on the site to reflect the proposed site construction plan: the location of the building footprint, critical area(s) boundaries, the outer extent of yard setbacks, areas to remain undisturbed, and trees and vegetation to be removed. | Acknowledged. We will perform field markings as required in this requirement prior to the construction of the ADU.
19.09.020 (B) | Field markings: B.The applicant shall maintain the field markings for critical area(s) and areas to remain undisturbed throughout the duration of the construction permit. | Acknowledged, but N/A because there is no critical area on the lot. We will perform field markings for the areas to remain undisturbed throughout the duration of the construction permit.
19.09.020 (C) | Field markings: C.The code official may waive the requirement for field marking when no activity is proposed within or adjacent to a critical area. | Acknowledged, but not applicable. There is no critical area on the lot.
19.09.030 (A) | Public and private streets. A.Standards adopted by reference. Residential access streets (local access streets), curbs, gutters, sidewalks and drainage and utility facilities in the public right-of-way shall be constructed in accordance with "City and County Design Standards for Low Volume Roads and Streets, Adopted February 10, 1994, per RCW 35.78.030 and RCW 43.32.020" which was enacted by Ordinance 98C-07, and which is on file in the city clerk's office, and by this reference made a part of this section as if fully set forth, and the plans and profiles for any such construction shall be submitted to and approved by the city engineer prior to the commencement of any grading, excavation or other phase of such construction. | Acknowledged. This requirement is not applicable to the proposed ADU at this time.
19.09.030 (B) | Public and private streets. B.Acceptance of improvements. Upon certification by the city engineer that the construction has been completed in compliance with the provisions of this section and to his or her satisfaction, the city council may formally accept the improvements for maintenance by the city. | Acknowledged. This requirement is not applicable to the proposed ADU.
19.09.030 (C) | Public and private streets. C.Construction specifications. Residential access streets (local access streets) shall be constructed of six-inch cement concrete pavement or two-inch asphaltic concrete with cement concrete curbs and gutters, rolled cement concrete curbs or thickened asphaltic concrete edges, and shall be a minimum of 16 feet in width with minimum one-foot-wide gravel shoulders, measured from the outside edges of thickened asphaltic concrete edges or of rolled cement concrete curbs and from the inside faces of cement concrete curbs. Cement concrete curbs and thickened asphaltic concrete edges may be eliminated in conjunction with the use of low impact development storm water management techniques. Porous pavement and/or pavers may be considered acceptable pavement alternatives when approved by the city engineer. All construction materials and workmanship shall be in accordance with the Washington State Department of Transportation and American Public Works Association current "Standard Specifications for Road, Bridge, and Municipal Construction" as amended by the city engineer for city of Mercer Island public works projects, and shall be subject to inspection and approval by the city engineer | N/A to the lot and proposed ADU. The lot is a corner lot with access to public roads (SE 69th St and 96th Ave SE). Residential access streets and their construction is not required.
19.09.030 (D)(1) | Public and private streets - rights-of-way widths 1.Arterials. Arterial streets, as designated in the 1976 arterial and circulation plan, shall have rights-of-way widths as follows: Major Arterial (60-100ft); Secondary Arterial (60-90ft), and Collector Arterial (50-66ft) | N/A to the lot and proposed ADU. No construction of major arterial, secondary arterial, and collector arterial is required
19.09.030 (D)(2) | Public and private streets - rights-of-way widths 2.Local access streets. Local access streets shall have rights-of-way of the following widths, based on the type of street and on the number of potential lots or dwelling units that the street will serve. a.Dead-end streets. b. through Streets. Through streets shall have rights-of-way widths of 40-50ft. | N/A to the lot and proposed ADU. The lot is a corner lot with access to public roads (SE 69th St and 96th Ave SE). No construction of dead-end street or through street is required.
19.09.030 (E) | E.Exceptions from width requirements authorized. In cases where it is found by the city council that special conditions of topography, right-of-way width, traffic flow and the like exist, and that a lesser improvement width will not create a vehicular or pedestrian traffic hazard, the city council may, in its discretion, grant exceptions from the minimum width requirements. | N/A to the lot and proposed ADU. No exception to public or private street is required.
19.09.040 (A) | Private access roads and driveway A.The following are the minimum requirements for private access roads. To accommodate fire suppression and rescue activities, the Mercer Island fire chief may require that the widths of private access roads or driveways or the size of turnarounds be increased or that turnarounds be provided when not otherwise required by this section. | N/A to the lot and proposed ADU. The lot is a corner lot with access to public roads (SE 69th St and 96th Ave SE). No private access road is proposed now and in the future.
19.09.040 (B) | B.All private access roads serving three or more single-family dwellings shall be at least 20 feet in width. All private access roads serving two single-family dwellings shall be at least 16 feet in width, with at least 12 feet of that width consisting of pavement and the balance consisting of well compacted shoulders. | N/A to the lot and proposed ADU. The lot is a corner lot with access to public roads (SE 69th St and 96th Ave SE). No private access road is proposed now and in the future.
19.09.040 (C) | C.All corners shall have a minimum inside turning radius of 28 feet. | N/A to the lot and proposed ADU.
19.09.040 (D) | D.All private access roads in excess of 150 feet in length, measured along the centerline of the access road from the edge of city street to the end of the access road, shall have a turnaround with an inside turning radius of 28 feet. | N/A to the lot and proposed ADU.
19.09.040 (E) | E.All cul-de-sacs shall be at least 70 feet in diameter; provided, cul-de-sacs providing access to three or more single-family dwellings shall be at least 90 feet in diameter. | N/A to the lot and proposed ADU.
19.09.040 (F) | F.Driveways serving one single-family dwelling shall be at least eight feet in width. Driveways providing vehicle access to parking for regulated improvements shall comply with the parking lot dimension requirements of appendix A. | Acknowledged, but N/A for the proposed ADU at this time because no new driveway is proposed. Existing driveway of the main house remain. During the future short subdivision (phase 2 of the project) we will ensure to meet this requirement.
19.09.040 (G)(1) | Gradient: 1.No access road or driveway shall have a gradient of greater than 20 percent. 2.For all access roads and driveways with a gradient exceeding 15 percent, the road surface shall be cement concrete pavement with a brushed surface for traction. Access roads and driveways with gradients of 15 percent or less may have asphalt concrete surface. | N/A to the lot and proposed ADU. No access road or driveway is proposed for the ADU. During the future short subdivision (phase 2 of the project), this requirement is met by default because the lot slope is less than 15 degree, therefore, we won't have a driveway gradient greater than 20%.
19.09.050 (A)(1) | Classifications of streets. 1.Avenue. A public or private roadway improved for general travel which, except for occasional sinuosities, runs in a generally north-south direction shall be designated as an "avenue." 2.Boulevard drive, road, lane or way. A public or private roadway improved for general travel, either as a thoroughfare or cul-de-sac, having such sinuosities as not to fit into the regular street or avenue pattern, or a divided or other ornamental way within or adjacent to a park, scenic or landscaped area and not being a portion or extension of a named street or avenue shall be designated as a "boulevard," "drive," "road," "lane," or "way." 3.Place. A public or private roadway improved for general travel and, except for occasional sinuosities, lying between and parallel to streets or avenues as an extra roadway to the grid system of 16 streets to a mile; or a public or private roadway other than an alley, boulevard, drive, road, lane or way, which does not fit into the fixed street and avenue pattern by virtue of running at an acute angle to streets or avenues shall be designated as a "place." 4.Street. A public or private roadway improved for general travel which, except for occasional sinuosities, runs in a generally east-west direction shall be designated as a "street." | Acknowledged. Info only about classifications of streets.
19.09.050 (B) | B.Assignment of names and numbers to public or private roadways. The code official shall assign names or numbers to all public or private roadways, now existing or hereafter established, which have not been named or numbered heretofore; provided, no name or number shall be assigned to a private roadway unless the same shall be servient to one or more properties other than the lot of which it is a portion. | N/A to the lot and the proposed ADU. There won't be a need to get assignment of names and numbers to public or private roadways.
19.09.050 (C) | C.Change of existing roadway designations. All existing roadways shall continue to bear the designation heretofore existing unless changed by resolution of the city council after the council has determined that the prior designation does not conform to the criteria set forth in this section, and that the public convenience and welfare will be served by such change and designation. | N/A to the lot and the proposed ADU. There is no proposed change to existing roadway designations.
19.09.050 (D) | D.Use of county system to name and number roadways. The code official shall assign a name or number to all public or private roadways in accordance with the King County numbering system set out in King County Code, Chapter 16.08, Road names and addressing buildings. All public or private roadways shall be designated by numbers or names assigned at intervals of one-sixteenth of a mile; provided, road names shall only be assigned when the numbered grid is determined to be infeasible by the code official. | N/A to the lot and the proposed ADU. There is no need for the use of county system to name and number to roadways. Existing roadways remain.
19.09.050 (E) | E.Issuance of house numbers to new residences and buildings. The code official shall issue house or premises numbers to each new residence or other structure requiring a means of separate and simple identification, at the time of issuing a building permit therefor. Such numbers shall be issued for a preexisting building or premises where the previous number conflicts with the numbering system set forth by this section and public convenience and welfare would be promoted by such renumbering. | Acknowledged. We will work with code official to obtain the issuance of house numbers of a proposed ADU.
19.09.050 (F) | F.Rules for assignment of house numbers. The numbers assigned by the designating official shall be determined by application of the following rules: 1.House or premises numbers shall be determined by adding two digits to the block number in which such house or premises is located. The block numbers shall be obtained by taking the number of the nearest street to the north or avenue to the west. Block numbers shall be obtained from streets or avenues only. 2.Consecutive numbers shall be assigned on public and private roadways running east-west, for each 20-foot interval commencing from the intersection of the nearest avenue to the west or from where such avenue would intersect if it extended that far. 3.Consecutive numbers shall be assigned on public and private roadways running north-south, for each 20-foot interval commencing from the intersection of the nearest street to the north or from where such street would intersect if it extended that far. 4.The houses or premises located on the south and/or west side of such public or private roadways shall receive odd numbers and the premises or houses on the north and/or east side of such roadways shall receive even numbers. | Acknowledged. We will work with code official to obtain the issuance of house numbers of a proposed ADU.
19.09.050 (G) | G.House number placement and specifications. On buildings now or hereafter erected and fronting on any public or private roadway, there shall be conspicuously placed the number as provided by this section. The number shall: 1.Be made of durable material at least six inches in height. 2.Contrast with the color of the building upon which it is placed. 3.Be placed as to be readily visible from the roadway; provided, in the case where the residence is not readily visible from the roadway, the house number shall be placed in a conspicuous location at the entrance to the driveway serving the residence. | Acknowledged. We will work with the requirement herein to place the assigned house number by the code official when it is time to install the house number in its placement location.
19.09.050 (H) | H.Notice to owner upon failure to place number. If the owner or lessee of any building fails, refuses or neglects to place the number, or replace it when necessary, the building official may cause a notice to be served on such owner or lessee as set out in MICC 6.10.050, Enforcement. | Acknowledged. We won't forget to place the house number.
19.09.050 (I) | I.Structure approval by building inspector subject to proper affixation of number. Final approval of any structure erected, repaired, altered or modified after enactment of this section shall be withheld by the city building inspector until a permanent number meeting the specifications set forth in the section has been affixed to said structure. | Acknowledged. We will to place the assigned house number by the code official when it is time to install the house number in its placement location.
19.09.060 (A) | A.Permits. 1.It is unlawful for anyone to excavate, alter, tunnel under, obstruct, or place any structure upon any public right-of-way without first obtaining a right-of-way permit from the city, or to fail to comply with any conditions attached to such right-of-way permit. 2.No permit shall be issued unless a written application is submitted to the city engineer. The application shall be accompanied by plans, when applicable, showing the extent of the proposed activity. 3.The city engineer may attach conditions to a right-of-way permit, consistent with the provisions of this section, to ensure the public health, safety and welfare. 4.Fees for permits granted under this section shall be established by the city council and assessed in accordance with the provisions as set forth by resolution. 5.It shall be the duty of any permittee under this section to keep the permit and plans at the site of the permitted activity. | 1) Acknowledged, but N/A for the proposed ADU. There is no plan to alter public right-of-way 2) Acknowledged. The proposed ADU will have a complete set of plan showing the extend of the proposed activities to the satisfaction of all requirements. 3) Acknowledged, but N/A for the proposed ADU (same comments as Bullet #1 above) 4) Acknowledged if it is applicable 5) Acknowledged.
19.09.060 (B) | B.Indemnification, performance guarantees and liability protection. 1.Before a permit is issued, the city engineer may require that the applicant provide indemnification and/or guarantees for completion of the permitted activity and liability protection, as provided in MICC 19.01.060. 2.At the city's discretion, a permittee may establish an annual assignment of funds under MICC 19.01.060 which shall remain in force for at least one year, and which shall be funded in an amount sufficient to ensure performance of the permitted activity during the term of the assignment. If at any time the balance of the fund falls below an amount the city engineer deems sufficient, no further permits shall be issued until the permittee deposits sufficient funds into the account. | Acknowledged. We will follow and provide required information by the city engineer as applicable to obtain the building permit.
19.09.060(C) | C.Routing of traffic. 1.The permittee shall take appropriate measures to assure that during the performance of the permitted activity, traffic conditions as nearly normal as practicable shall be maintained at all times so as to cause as little inconvenience as possible to the occupants of the abutting property and to the general public; provided, the city engineer may close streets to all traffic for a period of time if he or she finds it necessary. 2.Through traffic shall be maintained without the aid of detours, if possible. In instances in which this would not be feasible, the city engineer will designate detours. The permittee shall construct all detours at its expense and in conformity with the specifications of the city engineer. The permittee will be responsible for mitigating any damage caused to any streets by the operation of its equipment. | Acknowledged. We will follow these routing of traffic requirements during the performance of the permitted activities for the proposed ADU.
19.09.060 (D) | D.Clearance for fire equipment. The permitted activity shall be performed and conducted so as not to interfere with access to fire stations and fire hydrants. Materials or obstructions shall not be placed within 15 feet of fire hydrants; and no material or obstruction shall be placed in front of a hydrant. Passageways leading to fire escapes or firefighting equipment shall be kept free of piles of material or other obstructions. | Acknowledged. There is no fire equipment in next to or adjacent to the lot. We will provide clearance for fire equipment requirements during the performance of the permitted activities for the proposed ADU.
19.09.060 (E) | E.Protection of traffic. The permittee shall erect and maintain suitable barriers to confine earth from trenches or other excavations in order to encroach upon streets as little as possible. The permittee shall construct and maintain adequate and safe crossings over excavations and across streets under improvement to accommodate vehicular and pedestrian traffic at all street intersections. | Acknowledged. We will provide protection of traffic and aims to minimize disruption as little as possible during the performance of the permitted activities for the proposed ADU.
19.09.060 (F) | F.Removal and protection of utilities. The permittee shall not interfere with any existing utility without the written consent of the city engineer and the utility company or person owning the utility. If it becomes necessary to remove an existing utility, this shall be done by its owner or as otherwise approved by the city engineer. No utility owned by the city shall be moved to accommodate the permittee unless the cost of such work is borne by the permittee. The cost of moving privately owned utilities shall be similarly borne by the permittee unless it makes other arrangements with the utility. In case any of said utilities should be damaged, the cost of repairs shall be borne by the permittee, and its bond or set-aside account shall be liable therefor. The permittee shall be responsible for any damage done to any public or private property by reason of the breaking of any utility and its bond or set-aside account shall be liable therefor. The permittee shall inform itself as to the existence and location of all underground utilities and protect the same against damage. | Acknowledge for removal and protection of utilities and related responsibilities.
19.09.060 (G) | G.Protection of adjoining property. The permittee shall at all times and at its own expense preserve and protect from injury any adjoining property by taking measures suitable for the purpose. Where in the protection of such property it is necessary to enter upon private property for the purpose of taking appropriate protective measures, the permittee shall obtain a license from the owner of such private property for such purpose. The permittee shall, at its own expense, shore up and protect all buildings, walls, fences or other property likely to be damaged during the progress of the permitted activity and shall be responsible for all damage to public or private property resulting from its failure to properly to protect and carry out said work. | Acknowledge for the protection of adjoining property during the performance of the permitted activities for the proposed ADU.
19.09.060 (H) | H.Sidewalk excavations. Any excavation made in any sidewalk or under a sidewalk shall be provided with a substantial and adequate footbridge over said excavation on the line of the sidewalk, which bridge shall be at least three feet wide and securely railed on each side so that foot passengers can pass over safely at all times. | N/A for the lot and proposed ADU. There is no existing sidewalk around the lot, therefore, sidewalk excavations is N/A.
19.09.060 (I) | I.Protective measures. The permittee shall erect such fence, railing or barriers about the site of the permitted activity as shall prevent danger to persons using the city streets or sidewalks, and such protective barriers shall be maintained until the work is completed or the danger removed. At twilight there shall be placed upon such place of work and upon any excavated materials or structures or other obstructions to streets, suitable and sufficient lights during the maintenance of such obstructions. It is unlawful for anyone to remove or tear down the fence or railing or other protective barriers or any lights provided there for the protection of the public. | Acknowledge for providing protective measures about the site during the performance of the permitted activities for the proposed ADU.
19.09.060 (J) | J.Attractive nuisance. It is unlawful for the permittee to suffer or permit to remain unguarded at the place of the permitted activity any machinery, equipment or other device having the characteristics of an attractive nuisance likely to attract children, and hazardous to their safety or health. | Acknowledge for avoiding or preventing attractive nuisance and cause hazard to the health and safety of children and neighbors during the performance of the permitted activities for the proposed ADU.
19.09.060 (K) | K.Care of excavated material. All material excavated from the right-of-way shall be maintained in such manner as not to endanger those working in the trench, pedestrians or users of the right-of-way, and so that as little inconvenience as possible is caused to those using right-of-way and adjoining property. Where the confines of the area being excavated are too narrow to permit the piling of excavated material beside the excavation or on the street, the city engineer shall have the authority to require that the permittee haul away all the excavated material. It shall be the permittee's responsibility to secure the necessary permission and make all necessary arrangements for hauling and disposal of waste material. | N/A for the lot and proposed ADU. There is no plan to excavated materials from the right-of-way. Materials excavated within the property will be protected with fence or barrier as acknowledged in 19.09.060(I).
19.09.060 (L) | L.Damage to existing improvements. All damage done to existing improvements during the progress of the permitted activity shall be repaired by the permittee. Materials and workmanship for such repair shall conform with the requirements of any applicable code or ordinance. If, upon being ordered, the permittee fails to furnish the necessary labor and materials for such repairs, the city engineer shall have the authority to cause said necessary labor and materials to be furnished by the city and the cost shall be charged against the permittee, and the permittee shall also be liable on its bond or set-aside account therefor. | Acknowledged for the damage to existing improvements and related responsibilities for repairs during the performance of the permitted activities for the proposed ADU.
19.09.060 (M) | M.Cleanup operations. As the permitted activity progresses, all streets and private properties shall be thoroughly cleaned of all rubbish, excess earth, rock and other debris resulting from such work. All cleanup operations at the location of such permitted activity shall be accomplished at the expense of the permittee and shall be completed to the satisfaction of the city engineer. From time to time as may be ordered by the city engineer and in any event immediately after completion of said permitted activity, the permittee shall at its own expense clean up and remove all refuse and unused materials of any kind resulting from the work and, upon failure to do so within 24 hours after having been notified to do so by the city engineer, the work may be done by the city engineer and the cost thereof charged to the permittee, and the permittee shall also be liable for the cost thereof under the surety bond or set-aside account provided under MICC 19.06.070. | Acknowledged for the clean up of debris or excess earth and other materials during the performance of the permitted activities for the proposed ADU.
19.09.060 (N) | N.Protection of drainage facilities. The permittee shall provide for the flow of all ditches, sewers or drains intercepted during the permitted activity and shall replace the same in as good condition as it found them or shall make such provisions for them as the city engineer may direct. The permittee shall not obstruct the gutter of any street, but shall use all proper measures to provide for the free passage of surface water. The permittee shall make provision to take care of all surplus water, muck, silt, or other runoff pumped from excavations or resulting from sluicing or other operations and shall be responsible for any damage resulting from its failure to so provide. | Acknowledged for the protection of drainage facilities. The proposed ADU storm drain plan has catch basin to meet this requirement. We will implement other measure as deem necessary to meet the requirement during the construction of the proposed ADU.
19.09.060 (O) | O.Tunnels. Tunnels under pavements shall not be permitted except by permission of the city engineer. Where small-diameter pipes or cables are placed under main thoroughfares, concrete streets, state highways, asphalt streets, or wherever designated by the city engineer, such work shall be done by trenchless methods such as jacking, boring casings, or directionally drilling under street surfaces unless the city engineer determines that such methods are not physically feasible. | Acknowledged, but N/A for the proposed ADU . There is no plan to tunnels under pavement and/or public streets.
19.09.060 (P) | P.Backfilling. Backfilling in any street opened or excavated pursuant to a permit issued under this section shall be compacted in accordance with city standards. | Acknowledged that any required backfill shall be per the city standards.
19.09.060 (Q) | Q.Restoration of surface. 1.The permittee shall restore the surface of all streets broken into or damaged as a result of the permitted activity to their original condition in accordance with the specifications of the city engineer. The permittee may be required to place a temporary surface over openings made in paved traffic lanes and sidewalks. 2.Permanent restoration of the street shall be made by the permittee in strict accordance with the specifications prescribed by the city engineer to restore the street to its original and proper condition, or as near as may be possible. 3.Acceptance or approval of any work by the city engineer shall not prevent the city from asserting a claim against the surety bond or set-aside account required under MICC 19.06.070 for incomplete or defective work if discovered within 24 months from the completion of the permitted activity. The city engineer's presence during the performance of any work shall not relieve the permittee of its responsibilities under this section. | Acknowledged that restoration of surfaces broken into and damaged during the performance of the permitted activities for the proposed ADU to be returned to its normal condition as near as may be possible.
19.09.060 (R) | R.City's right to restore surface. 1.If the permittee has failed to restore the surface of the street to its original and proper condition upon the expiration of the time fixed by such permit, or fails to prosecute the permitted activity in accordance with the requirements of this section, or has otherwise failed to complete the work covered by such permit, the city engineer, if he or she deems it advisable, shall have the right to do all work and things necessary to restore the street and to complete the work. The permittee shall be liable for the actual cost thereof plus 25 percent of such cost in addition for general overhead and administrative expenses. The city shall have a cause of action for all fees, expenses and amounts paid out and due it for such work, and the city shall also enforce its rights under the permittee's surety bond or set-aside account provided pursuant to this section. 2.It shall be the duty of the permittee to guarantee and maintain the site of the permitted activity in the same condition it was prior to the work for two years after restoring it to its original condition. | Acknowledged the city's right to restore the surface if it is not done correctly, timely, and per city standards.
19.09.060 (S) | S.Trenches in pipe laying. Except by special permission from the city engineer, no trench shall be excavated more than 250 feet in advance of pipe laying, nor left unfilled more than 500 feet where pipe has been laid. The length of the trench that may be opened at any one time shall not be greater than the length of pipe and the necessary accessories which are available at the site ready to be put in place. Trenches shall be shored according to generally accepted safety standards for construction work. No timber bracing, lagging, sheathing or other lumber shall be left in any trench. | Acknowledged. We will ensure in meeting this requirement for trenches in pipe laying during the performance of the permitted activities for the proposed ADU.
19.09.060 (T) | T.Prompt completion of work. The permittee shall prosecute with diligence and expedition all work covered by the permit and shall promptly complete such work and restore the right-of-way to its original condition, or as near as may be, as soon as practicable and in any event not later than the date specified in the permit therefor. | Acknowledged. We will complete work promptly. It is actually in our best interest to complete work prompt avoid wasting time and resource during the construction.
19.09.060 (U) | U.Urgent work. If in the judgment of the city engineer, traffic conditions, the safety or convenience of the traveling public, or the public interest require that the permitted activity be performed as emergency work, the city engineer shall have full power to order, at the time the permit is granted, that a crew of workers and adequate facilities be employed by the permittee 24 hours a day to the end that such work may be completed as soon as possible. | Acknowledged.
19.09.060 (V) | V.Emergency action. In the event of any emergency in which a pipeline, conduit or utility in or under any street breaks, bursts or otherwise is in such condition as to immediately endanger the property, life, health or safety of any individual, the person owning or controlling such pipeline, conduit or utility, without first applying for and obtaining a permit under this section, shall immediately take proper emergency measures to cure or remedy the dangerous conditions for the protection of property, life, health and safety of individuals. However, such person owning or controlling such facility shall apply for a permit not later than the end of the next succeeding day during which the city engineer's office is open for business, and shall not proceed with permanent repairs without first obtaining a permit under this section. | Acknowledged.
19.09.060 (W) | W.Dust and debris. Each permittee shall conduct and carry out the permitted activity in such a manner as to avoid unnecessary inconvenience and annoyance to the general public and occupants of neighboring property. The permittee shall take appropriate measures to reduce to the fullest extent practicable any dust or unsightly debris generated by the permitted activity. | Acknowledged. We will minimize as much as possible dust and debris during the performance of the permitted activities for the proposed ADU.
19.09.060 (X) | X.Preservation of monuments. The permittee shall not disturb any survey monuments or hubs found on the line of the permitted activity until ordered to do so by the city engineer. All street monuments, property corners, benchmarks and other monuments disturbed during the progress of the work shall be replaced at the direction of the city engineer and the cost of the same shall be paid by the permittee. | Acknowledged for the preservation of monuments during the performance of the permitted activities for the proposed ADU.
19.09.060 (Y) | Y.Inspections. 1.The city engineer shall make such inspections as are reasonably necessary in the enforcement of this section. 2.The city engineer shall have the authority to promulgate and cause to be enforced such rules and regulations as may be reasonably necessary to enforce and carry out the intent of this section. | Acknowledged the city's right for inspections as deemed necessary.
19.09.060 (Z) | Z.Maintain drawings. Users of subsurface street space shall maintain accurate drawings, plans, and profiles showing the location and character of all underground structures including abandoned installations. Corrected maps shall be filed with the city engineer within 60 days after new installations, changes or replacements are made. | Acknowledged to maintain drawings and provide to the city within 60 days for the location and character of all underground structures.
19.09.060 (AA) | AA.Work by the city. An annual right-of-way use permit will be issued to the city for activities included in its annual work program that occur in public rights-of-way and affect traffic. | Acknowledged. This is info only. N/A for the proposed ADU.
19.09.060 (BB) | BB.Liability of city. This section shall not be construed as imposing upon the city or any official or employee any liability or responsibility for damages to any person injured by the performance of any permitted activity for which a right-of-way permit is issued to any party other than the city under this section; nor shall the city or any official or employee thereof be deemed to have assumed any such liability or responsibility by reason of inspections authorized under this section, the issuance of any permit to any party other than the city or the approval of any permitted activity. | Acknowledged. No right-of-way permit is required for the proposed ADU .
19.09.070 | Street vacations. Purpose. The purpose of this section is to set forth the procedure and criteria for vacation of city streets. It is in the best interests of the residents of the city that city streets remain in city ownership unless the applicants for a street vacation clearly demonstrate that there is no public purpose to be served in the retention of ownership of the street or portion thereof sought to be vacated, or that the public interest is best served by the vacation. | N/A for the lot and the proposed ADU. There is no plan for street vacations.
19.09.080 | Moving of buildings. Permit required. Moved buildings shall meet all applicable construction code and development code regulations. Per MICC 17.14.010, Section 102.7, moved buildings shall obtain construction permits prior to moving buildings into or within the city. Additionally, it is unlawful for any person to move any building over, along or across any highway, street, alley or public place in the city without first obtaining a right-of-way permit from the city engineer. | N/A for the lot and the proposed ADU. There is no plan for moving of buildings.
19.09.090 (A)(1) | Building pads - Designation. New subdivisions shall designate a building pad for each lot as follows: 1.The building pad shall be located to minimize or prevent impacts as indicated in the following: a.Removal of trees and vegetation required for retention pursuant to chapter 19.10 MICC shall be prevented; b.Disturbance of the existing, natural topography as a result of anticipated development within the building pad shall be minimized; c.Impacts to critical areas and critical area buffers shall be minimized, consistent with the provisions of chapter 19.07 MICC; andd.Access to the building pad shall be consistent with the standards contained in MICC 19.09.040. | Acknowledged and N/A at this time. When the lot short plats into two lots in the future (Phase 2 of the project), building pads will be identified for each proposed lot. The proposed ADU building pad is located to minimize as much as possible to fit within the lot, while avoiding removal of tree, and disturbance to the natural topography.
19.09.090 (A)(2) | Building pads: 2.Building pads shall not be located within: a.Required front, rear, or side yard setbacks; b.Streets or rights-of-way; and c.Critical areas, buffers or critical area setbacks; provided building pads may be located within geohazard hazard areas and associated buffers and setbacks when all of the following are met:i.A qualified professional determines that the criteria of MICC 19.07.160(B)(2) and (3), Site development, are satisfied;ii.Building pads are sited to minimize impacts to the extent feasible; andiii.Building pads are not located in steep slopes or within ten feet from the top of a steep slope, unless such slopes, as determined by a qualified professional, consist of soil types determined not to be landslide prone. | Acknowledged and N/A at this time. When the lot short plats into two lots in the future (Phase 2 of the project), building pads will be identified for each proposed lot. The proposed ADU building pad is not located within any required yards, streets or rights-of-way, and critical areas.
19.09.090 (A)(3) | Building pads No cross-section dimension of a building pad shall be less than 20 feet in width. | Acknowledged and N/A at this time. When the lot short plats into two lots in the future (Phase 2 of the project), building pads will be identified for each proposed lot. The proposed ADU building pad cross-section dimension is 21ft in width. therefore, it meets the requirement.
19.09.090 (B) | Building pad - No designated building pad. 1.New development proposals on a lot without a previously designated building pad area shall establish a building pad consistent with the provisions of subsection A of this section. 2.A building pad on a large lot shall also comply with the provisions of MICC 19.02.020(I). | Acknowledged and N/A at this time. When the lot short plats into two lots in the future (Phase 2 of the project), building pads will be identified for each proposed lot. The proposed ADU chooses to show compliance for large lots using 19.02.020 (I)(1) - Design for Future Subdivision. That's why we are providing code compliance matrix for 19.08, 19.09. and 19.10.
19.09.090 (C) | C.New buildings shall be located within the building pad established by subsection A or B of this section. Legally established nonconforming portions of existing buildings and additions made pursuant to MICC 19.07.130, Modifications, may be located outside of building pads. | Acknowledged and N/A at this time. When the lot short plats into two lots in the future (Phase 2 of the project), building pads will be identified for each proposed lot.
19.09.100 (A) | Preferred practices. Proposed development shall incorporate all of the following preferred development practices where feasible: A.Use common access drives and utility corridors. | The proposed ADU doesn't have access drives. The existing access drives for the main house will be used for both main house and proposed ADU. Utilities corridors for directly available on 96th Ave SE. and it is directly in front of the proposed ADU.
19.09.100 (B) | Preferred practices. Proposed development shall incorporate all of the following preferred development practices where feasible: B.Development, including roads, walkways and parking areas, in critical areas should be avoided, or if not avoided, adverse impacts to critical areas will be mitigated to the greatest extent reasonably feasible. | N/A. There is no critical area on the lot.
19.09.100 (C) | Preferred practices. Proposed development shall incorporate all of the following preferred development practices where feasible: C.Retaining walls should be designed to minimize grading, including the placement of fill, on or near an existing natural slope. | The proposed ADU will have retaining walls around the back and sides of the ADU to accommodate a flat concrete slab in required rear and interior side yard. The height of the retaining wall is average 2ft tall as shown on the site plan. Therefore, it is already minimized per the preferred practices.

## 19.10, Tree
MICC Code | MICC Description | Code Compliance Response
19.10.010 | 19.10.010 - Tree code—Overview. This section is intended to provide an overview of the tree regulations contained in this chapter. A.Generally, a permit is required to remove any tree with a diameter of greater than ten inches (see MICC 19.10.020 and 19.10.030 for details).B.Nondevelopment tree removal. If the tree is being removed for reasons other than development (for example, if the tree is coming out because a property owner is landscaping their yard), then:1.A simple application is required. The application shows the location of trees on the property, the tree(s) to be removed, and where replanting will occur (see MICC 19.10.090(A), General information, for details).2.Replacement trees are required for the tree(s) removed, typically between October 1 and April 1 following removal (see MICC 19.10.070 for details).C.Development tree removal. If the tree is being removed as part of a development (for example, to allow for construction of a new home), then:1.A full application is required. The application provides details on the trees on site, the removed trees, and the proposed protection measures for trees that will remain (see MICC 19.10.090 for details).2.Retention of some trees is required. At a minimum, 30 percent of the trees will need to be retained. Trees that are exceptional, are large, and have a high likelihood for long-term survival are prioritized for retention (see MICC 19.10.060 for details).3.Replacement trees are required for the tree(s) removed, typically between October 1 and April 1 following removal (see MICC 19.10.070 for details). | Acknowledged. Overview and info only.
19.10.020 | 19.10.020 - Applicability and permit required. A.Applicability. The provisions of this chapter shall apply to all property and public rights-of-way in the city.B.Permit required. A permit approval is required prior to removing any tree, except for trees that are exempt pursuant to MICC 19.10.030.1.Permit approval to remove one or more nonhazardous trees may take the form of a tree removal permit or other construction permit approval.2.Permit approval to remove one or more trees that pose an imminent threat to life or property, such as tree limbs or trunks that are demonstrably cracked, leaning toward overhead utility lines or structures, or are uprooted by flooding, heavy winds or storm events, in which event the permit must be applied for within 14 days of the removal. Permit applications shall be accompanied by documentation of the imminent threat to life or property, ideally in the form of a report by a qualified arborist, but at least in the form of photographs that clearly depict the threat. Prior notice of the impending tree removal should be provided to the city.3.For the purposes of this section, tree removal includes the cutting or removing directly or indirectly through site grading of any tree, or root destruction that will result in a tree ultimately becoming a hazardous tree | Acknowledged.
19.10.030 | 19.10.030 - Exemptions. Except where undertaken within critical areas and associated buffers, or on public property, the following activities are exempt from the permitting, replacement, retention, and protection provisions of this chapter: A.Small tree removal. Removal of trees with a diameter of less than ten inches that meet the definition of small trees, except if the small tree is an exceptional tree, as defined, or was previously planted as a replacement tree.B.Removal of species identified in the weeds of concern, noxious, or invasive weed lists established by Washington State or King County, as amended.C.Tree pruning. Tree pruning, as defined in MICC 19.16.010, on private property. | Acknowledged and noted.
19.10.040 | 19.10.040 - General provisions. A.Relationship with other mercer island codes and ordinances. In addition to any requirements under this chapter, the removal or pruning of any tree located within a critical area, critical area buffer or the shoreline jurisdiction shall comply with the requirements of chapter 19.07 MICC. The city arborist may require additional information in order to confirm compliance with those requirements.B.Public property.1.A private property owner may apply for a tree permit to prune or cut trees on any city street, pursuant to MICC 19.10.100.2.Pruning or cutting of trees within a public park by a private property owner is prohibited.C.Private utility companies. A tree permit will be issued to private utility companies to cut trees located on public or private property if necessary for public safety, removal of hazardous trees, removal of diseased or dead trees, as part of any private utility tree maintenance program approved by the city, or for construction work. Regardless of whether or not a permit is required, all cutting or pruning of trees by private utility companies shall be performed under the supervision of a certified arborist and at the sole cost and expense of the utility company. | Acknowledged.
19.10.050 | Tree removal - Not associated with a development proposal | N/A because 19.10.050 is for tree removal requirement - not associated with a development. We are proposing a construction of an ADU.
19.10.060 (A)(1) | Tree removal - Associated with a development proposal - Single-family zoning designations. 1.In the R-8.4, R-9.6, R-12, and R-15 zoning designations, tree retention is required for the following development proposals: a.An addition or remodel to an existing single-family dwelling that will result in the addition of more than 500 square feet of gross floor area on a lot with a net lot area of 6,000 square feet or more; b.A new single-family dwelling on a lot with a net lot area of 6,000 square feet or more; c.A subdivision or short subdivision. | Acknowledged. Per this requirement, tree retention is required for the proposed ADU.
19.10.060 (A)(2)(a) | 2.Retention requirement. Development proposals specified under subsection (a)(1) of this section shall retain trees as follows: a.A minimum of 30 percent of trees with a diameter of ten inches or greater, or that otherwise meet the definition of large tree, shall be retained over a rolling five-year period. | There is a total of 25 trees on the property, including the following category: • 4 trees with diameter smaller than 10” • 21 large regulated trees greater than 10”. (See Tree Removal and Replacement Plan RevB Section 1 for detail). Amongst these 25 trees, 11 of 25 are Common Holly trees. They are tree numbers: 3, 4, 5, 18, 19, 20, 21, 22, 23, 24, and 25. As recommended by the city planner, per the King County Noxious Weeds List, Common Holly is registered as a noxious weed. Per MICC 19.10.030(B), noxious weeds are exempt from replacement, retention, and protection provisions. Per City Planner's comment, we will remove these noxious weed Common Holly trees to meet 19.10.030(B) and 19.02.020 (F)(3)(d)(see revised tree removal and replacement plan Rev B for detailed plan for cutting these trees). Amongst these 25 trees, 13 of 25 are large regulated trees with diameter of 10 inches or greater, and 1 of 25 is a green apple tree with a diameter of 8 inches. As described in the revised tree removal and replacement plan RevB, 6 of 13 large regulated trees on site are proposed for removal. They are tree numbers: 1, 2, 6, 8, 9, and 16. Therefore, the retained trees are (13-6)/13 = 54%. This meets 19.10.060(A)(2)(a) tree retention requirement of a minimum of 30 percent of trees with a diameter of ten inches or greater. We will maintain the retained trees for a rolling five-year period per the code requirement.
19.10.060 (A)(2)(b) | b.In addition to the retention required in subsection (A)(2)(a) of this section, the development proposal shall be designed to further minimize the removal of large trees and maximize on-site tree retention as follows: i.Site improvements, including but not limited to new single-family homes, additions to a single-family home, appurtenances, accessory structures, utilities, and driveways, shall be designed and located to minimize tree removal during and following construction. ii.The following trees shall be prioritized for retention:(a)Exceptional trees;(b)Trees with a diameter of more than 24 inches;(c)Trees that have a greater likelihood of longevity; and(d)Trees that are part of a healthy grove. iii.Trees shall not be removed outside the area of land disturbance except where necessary to install site improvements (e.g., driveways, utilities, etc.). iv.Tree removal for the purposes of site landscaping should be limited to those trees that will pose a future safety hazard to existing or proposed site improvements. | i) the proposed ADU including site improvements for utilities, walkway, and storm drain has been optimized the minimize the removal of healthy trees as much as possible as required by this requirement. ii) A few exceptions trees on the lots are hazardous (Tree#1, #2, and #8 as detailed in the attached arbortist report as supporting document). In phase 1 (the proposed ADU), only tree #8 and #9 are proposed for removal. iii) acknowledged. trees outside of area of land distrburbance except where neccesary are not removed. iv) trees proposed for removal are mostly dead, decayed and posted potential hazard.
19.10.060 (A)(2)(c) | c.Provide tree replacement pursuant to MICC 19.10.070. | Acknowledged. The replacement tree will be provided in according with 19.10.070 below. See details in Section 19.10.070 here in the excel tab below.
19.10.060 (A)(3) | 3.Retention of exceptional trees. Development proposals specified under subsection (a)(1) of this section shall retain exceptional trees with a diameter of 24 inches or more. Exceptional trees with a diameter of 24 inches or more that are retained shall be credited towards compliance with the retention requirements of subsection (A)(2) of this section. Removal of exceptional trees with a diameter of 24 inches or more, shall be limited to the following circumstances: a.Retention of an exceptional tree(s) with a diameter of 24 inches or more will result in an unavoidable hazardous situation; or b.Retention of an exceptional tree(s) with a diameter of 24 inches or more will limit the constructable gross floor area to less than 85 percent of the maximum gross floor area allowed under chapter 19.02 MICC; or, c.Retention of an exceptional tree(s) with a diameter of 24 inches or more will prevent creation of a residential lot through a subdivision or short subdivision that is otherwise allowed by this title. | A few exceptions trees larger than 24in on the lots are hazardous (Tree#1, #2, and #8 as detailed in the arborist report), so they will be removed to prevent future hazard. In phase 1 (the proposed ADU), only tree #8 and #9 are proposed for removal. Tree#8 is a hazard tree and Tree#9 (not exceptional tree, but at 24in) are in the way of the proposed ADU, its walkway, utilities, and storm drain. In phase 2, these two trees will be removed and replacement trees will be planted. (see attached Tree Removal and Replacement Plan supporting document).
19.10.060 (A)(4) | 4.Calculation of rolling five-year period. For the purposes of this section, the rolling five-year period begins five years prior to the date of application for a development approval that is subject to tree retention. | Acknowledged.
19.10.060 (A)(5) | 5.Compliance required. Development proposals on lots that have removed more than 70 percent of large trees within the rolling five-year period, such that the 30 percent tree retention requirement under subsection (A)(2) of this section cannot be met, shall not receive approval unless and until compliance has been achieved. For example, a lot that has removed all of the trees in year "one" may not receive a preliminary subdivision approval in year "four." However, the preliminary subdivision approval may be granted in year "six," such that the rolling five-year period does not include the tree removal in year "one." | Acknowledged, but N/A for the lot and proposed ADU. The retained trees are ~62% meeting the retention requirement of 30% or more.
19.10.060 (B) | Tree removal - Associated with a development proposal - Commercial or multifamily zoning designations—Tree removal. | N/A because 19.10.060 is applicable for commercial or multi-family zoning tree removal only.
19.10.070 (A) | Tree replacement. Trees that are cut pursuant to a tree permit shall be replaced as specified in subsections A and B of this section, or a fee in lieu shall be paid as specified in subsection C of this section. A.Tree replacement ratio. Removed trees shall have the following base replacement ratio: Less than 10 inches = 1 10 inches up to 24 inches = 2 24 inches up to 36 inches = 3 More than 36 inches and any exceptional tree(s) = 6 | Acknowledged the tree replacement ratio specified. For Phase 1 of the project (proposed ADU), only Tree #8 (36in) and #9 (24in) are proposed for removal. Therefore, we will be required to plant 2+6 = 8 replacement trees. During phase 2 of the project (short subdivision) or Phase 3 of the project (building a main house adjacent to the proposed ADU), the remaining 6 large regulated trees will be proposed for removal at that time. (see attached Tree Removal and Replacement Plan supporting document).
19.10.070 (B)(1) | Replacement Trees. 1.Location. Replacement trees shall be located in the following order of priority from most important to least important: a.On-site replacement adjacent to or within critical tree areas as defined in chapter 19.16 MICC; b.On-site replacement outside of critical tree areas adjacent to other retained trees making up a grove or stand of trees; c.On-site replacement outside of critical tree areas; and d.Off-site in adjacent public right-of-way where explicitly authorized by the city. | Acknowledged. See attached Tree Removal and Replacement Plan and Site Plan to see the location of the proposed replacement trees.
19.10.070 (B)(2) | 2.Species. Replacement trees shall primarily be those species native to the Pacific Northwest. In making a determination regarding the species of replacement trees, the city arborist shall defer to the species selected by the property owner unless the city arborist determines that the species selected is unlikely to survive for a period of at least ten years, represents a danger or nuisance, would threaten overhead or underground utilities or would fail to provide adequate protection to any critical tree area. | Acknowledge. Species of replacements tree shall be those native to the Pacific Northwest.
19.10.070 (B)(3) | 3.Size. a.Coniferous trees shall be at least six feet tall; and b.Deciduous trees shall be at least one and one-half inches in caliper. The city arborist may authorize the planting of smaller-sized replacement trees if the applicant can demonstrate that smaller trees are more suited to the species, the site conditions, neighborhood character, and the purposes of this section, and that such replacement trees will be planted in sufficient quantities to meet the intent of this section. The city arborist shall not authorize the planting of shrubs or bushes in lieu of required replacement trees. | Acknowledged.
19.10.070 (B)(4) | 4.Reduction. The city arborist may reduce the number of replacement trees as follows, where other measures designed to mitigate the tree loss by restoring the tree canopy coverage and its associated benefits are considered to be effective and consistent with the purposes of this chapter. The city arborist may consider, but is not limited to, the following measures: a.Replacement of hazardous, undesired, or short-lived trees with healthy new trees that have a greater chance of long-term survival; b.Restoration of critical tree areas with native vegetation; and c.Protection of small trees to provide for successional stages of tree canopy. | Acknowledged. We will wait for the city arborist to review our Tree removal and replacement plan and provide recommendation.
19.10.070 (B)(5) | 5.Timing. Replacement trees shall be planted in the wet season (October 1 through April 1), following the applicable tree removal or, in the case of a development proposal, completion of the development work, provided the city arborist may authorize an extension to ensure optimal planting conditions for tree survival. | Acknowledged. Replacement trees will be planted between Oct 1 through Apr 1 after completion of the development of the proposed ADU to ensure optimal planting conditions for tree survival. (see attached Tree Removal and Replacement Plan for detail).
19.10.070 (C) | C.Fee-in-lieu. If the city arborist determines there is insufficient area to replant on the site or within the adjacent public right-of-way, the city arborist may authorize payment of a fee-in-lieu provided: 1.There is insufficient area on the lot or adjacent right-of-way for proposed on-site tree replacement to meet the tree replacement requirements of this chapter; or 2.Tree replacement or management provided within public right-of-way or a city park in the vicinity will be of greater benefit to the community. 3.Fees provided in lieu of on-site tree replacement shall be determined based upon:a.The expected tree replacement cost including labor, materials, and maintenance for each replacement tree; andb.The most current council of tree and landscaper appraisers guide for plant appraisal. 4.Any fee-in-lieu is also optional for the applicant and requires an explicit written agreement. | Acknowledged. We plan to replant the replacement trees following the completion of the proposed ADU, unless determined otherwise by the city.
19.10.070 (D) | D.Maintenance of replacement trees. The applicant shall maintain all replacement trees in a healthy condition for a period of five years after planting. The applicant shall be obligated to replant any replacement tree that dies, becomes diseased, or is removed during this five-year time period. | Acknowledged for maintenance of replacement trees.
19.10.070 (E) | E.Private utility company. If the permit is granted to a private utility company and the property owner is unwilling to place any replacement trees on the owner's property, the private utility company shall pay to the city the amount necessary to purchase and plant replacement trees on public property necessary to mitigate the impact of the removed trees based upon arborist industry standards. Monies paid to the city for replacement trees shall be used for that purpose. | Acknowledged, but N/A for the lot and proposed ADU.
19.10.080 (A) | A.To ensure long-term viability of trees identified for protection, permit plans and construction activities shall comply with the then-existing best management practices (BMP) — managing trees during construction, published by the International Society of Arboriculture, adopted by reference. The tree protection plan shall be prepared by a qualified arborist and the plan shall be reviewed for adequacy by the city arborist. All minimum required tree protection measures shall be shown on the development plan set and tree replanting/restoration/protection plan. | Acknowledged. Please see attached arborist report and Planset that show protection measures on the developmental plan set to tree protection during construction.
19.10.080 (B) | B.Alternative methods. The city arborist may approve construction-related activity or work within the tree protection barriers if the city arborist concludes:1.That such activity or work will not threaten the long-term health of the retained tree(s); and2.That such activity or work complies with the protective methods and best building practices established by the International Society of Arboriculture. | Acknowledged and N/A because we don't believe we will need alternative methods for tree production barrier.
19.10.090 (B) | B.Critical tree area. An application covering a tree located in a critical tree area, as defined in chapter 19.16 MICC, shall include a proposed time schedule for the cutting, land restoration, implementation of erosion control and other measures that will be taken in order to prevent damage to the critical tree area. | N/A. There is no critical area on the lot.
19.10.090 (C)(1) | Application Requirements - Development plan set. An application for a development proposal that requires tree retention, and that will result in the removal of one or more trees and as a result of construction work, shall include the following: 1.Detailed site plan. The site plan shall include the following information at a minimum: a.Location of all proposed improvements, including building footprint, access, utilities, applicable setbacks, buffers, and required landscaped areas clearly identified. If a short plat or subdivision is being proposed and the location of all proposed improvements cannot be established, a phased tree retention plan review is required as described below; b.Accurate location of large trees on the subject property (surveyed locations may be required). The site plan must also include the trunk location and critical root zone of large trees that are on adjacent property with driplines extending over the subject property line; c.Trees labeled corresponding to the tree inventory numbering system; d.Location of tree protection measures; e.Indicate limits of disturbance (LOD) drawn to scale around all trees potentially impacted by site disturbances resulting from grading, demolition, or construction activities (including approximate LOD of off-site trees with overhanging driplines); f.Proposed tree status (trees to be removed or retained) noted by an 'X' or by ghosting out;g.Proposed locations of any required replacement trees. | a) location of all improvements are shown on the site plan. b) location of large trees are accurate on the subject property in accordance with the survey produced by Chadwick and Winters Surveyor. c) Tree are label according to the tree inventory numbering system in arborist report d) location of tree protection measure applicable to the proposed ADU is shown in the civil plan and as well as mentioned in the arborist report. e) limits of disturbances are drawn to scale on civil plan for tree that coule be disturbsed by the permitted activities of the proposed ADU. f) proposed tree status noted by an "X" is shown on the site plan and civil plan. Please note that, in phase 1 of the project (proposed ADU), we plan to remove Tree#8 and #9 at this time to allow for the construction of the proposed ADU. The remaining 7 trees (6 large regulated trees and 1 small apple tree less than 10") proposed for removal will be removed later during Phase 2 (short plat) and/or Phase 3 (build of main house adkacent to ADU) of the project.
19.10.090 (C)(2)(a) | Application Requirements. A tree retention plan and arborist report. The tree retention plan shall contain the following information: A tree inventory containing the following: i.A numbering system of all existing large trees on the subject property (with corresponding tags on trees); the inventory shall also include large trees on adjacent property with driplines or critical root zones extending into the development proposal site; ii.Size (diameter); iii.Proposed tree status (retained or removed); iv.Tree type or species; v.Brief general health or condition rating of these trees (i.e., poor, fair, good, etc.). | The arborist report provided has i) a numbering system of all existing large trees on the subject property, ii) tree size information (diameter), iii) proposed tree status, iv) tree type and species, and v) a brief general health of the tree. (See Attached Arborist Report)
19.10.090 (C)(2)(b) | Application Requirements. A tree retention plan and arborist report. The tree retention plan shall contain the following information: b.An arborist report, prepared by a qualified arborist, containing the following: i.A complete description of each tree's diameter, species, critical root zone, limits of allowable disturbance, health, condition, and viability; ii.A description of the method(s) used to determine the limits of allowable disturbance (i.e., critical root zone, root plate diameter, or a case-by-case basis description for individual trees); iii.Any special instructions specifically outlining any work proposed within the limits of the disturbance protection area (i.e., hand-digging, air spade, tunneling, root pruning, any grade changes, clearing, monitoring, and aftercare); iv.For trees not viable for retention, a description of the reason(s) for removal based on poor health, high risk of failure due to structure, defects, unavoidable isolation (windfirmness), or unsuitability of species, etc., and for which no reasonable alternative action is possible must be given (pruning, cabling, etc.); v.Describe the impact of necessary tree removal to the remaining trees, including those in a grove or on adjacent properties; vi.For development applications, a discussion of timing and installation of tree protection measures. Such measures must include fencing and be in accordance with the tree protection standards as outlined in this chapter; and vii.The suggested location and species of supplemental trees to be used when required. The report shall include planting and maintenance specifications to ensure long-term survival. | The arborist report provided is prepared by a qualified arborist containing the info requested in this requirement. The arborist report has tree's diameter, species, critical root zone, and health info. A description of the methods used to determine the LOD is provided in the top of the report and special instruction if applicable. For tree not viable for retention, a description is provided of the reason(s) in a tabulated format. Please see the attached arborist report for details.
19.10.090 (C)(3) | Application Requirements. Additional information. The city arborist or code official may require additional documentation, plans, or information as needed to ensure compliance with applicable city regulations. | Acknowledged.
19.10.090 (D) | D.Peer review and conflict of interest. 1.The city may require peer review of the tree permit application by a qualified arborist to verify the adequacy of the information and analysis. The applicant shall bear the cost of the peer review. 2.The code official may require the applicant to retain a replacement qualified arborist or may require a peer review where the code official believes a conflict of interest exists. For example, if an otherwise qualified arborist is employed by a tree removal company and prepares the arborist report for a development proposal, a replacement qualified arborist or a peer review may be required. | Acknowledged.
19.10.100 | Trees on public property. An application for a tree permit to cut a tree on public property or a request to have the city prune a public tree located on a city street shall be reviewed by the city arborist based upon the following conditions and criteria: A.By the city. An annual tree permit will be issued to the city to cut any public trees necessary for public safety, removal of hazardous trees, removal of diseased or dead trees, as part of the city's forest management program or regular tree maintenance program or for construction work on public property. B.By private property owners in city street. A private property owner may apply for a tree permit to cut or prune a public tree located on any city street if the owner demonstrates in the following order that all of the criteria are satisfied: C.Pruning or cutting of trees within a public park by a private property owner is prohibited. | N/A. The proposed ADU and future short plat have no impact to trees on public property.
19.10.110 | Seasonal development limitations. No cutting of trees located in geologic hazard areas or protected slope areas is allowed between October 1 and April 1 unless: (A) a tree permit with explicit authorization for removal between October 1 and April 1 has been granted; or (B) removal is required due to an emergency situation involving immediate danger to life or property. The city arborist may authorize tree removal between October 1 and April 1 if the city arborist determines that such environmentally critical areas will not be adversely impacted by the proposed cutting and the applicant demonstrates compelling justification based on a geotechnical evaluation of the site. The city arborist may require hydrology, soils and storm water studies, erosion control measures, restoration plans, and/or an indemnification/release agreement. | Acknowledged. We will not plan to cut any tree without an approved tree permit providing authorization. We will follow city's approval step and review before taking any action to remove trees.
19.10.120 | Roundings. When the retention or replacement calculations results in a fraction, the fraction shall be rounded to the nearest whole number as follows: A.Fractions of 0.50 or above shall be rounded up to the closest whole number; and B.Fractions below 0.50 shall be rounded down to the closest whole number. | Acknowledged.
19.10.130 | bald eagle and other federal and state requirements. In addition to any requirement of this chapter, persons must comply with all applicable federal and state laws, rules and regulations including without limitation the Endangered Species Act, the Bald Eagle Protection Act and the Migratory Bird Treaty Act, as now existing or hereinafter adopted or amended. | Acknowledged.
19.10.140 (A) | Nuisance abatement. A.In addition to the requirements of this chapter, trees and vegetation which meet the definition of a nuisance shall be subject to the provisions of chapter 8.24 MICC, Nuisance Control Code. | Acknowledged and N/A for the proposed ADU. There is no nuisance trees and vegetations that meet the definition of a nuisance in chapter 8.24 on the lot.
19.10.140 (B) | Nuisance abatement. B.In addition to the provisions of chapter 8.24 MICC, Nuisance Control Code, the following requirements shall apply to trees and vegetation: 1.Branches over roads shall be trimmed to a minimum of 12 feet above the road surface (see Figure 1). 2.Branches over sidewalks shall be trimmed to a minimum of eight feet above the sidewalk and one foot behind the sidewalk (see Figure 1). 3.Street trees and other vegetation will be spaced according to the following spacing requirements to facilitate the safe flow of traffic (see Figure 2): a.No tree plantings are allowed within a 30-foot sight triangle at any street intersection. b.Shrubs shall not exceed 36 inches in height above the street level within this triangle. c.Ten-foot minimum spacing shall be observed for small trees. d.Hedges are not allowed between the sidewalk and the curb, and must be planted at least five feet behind the sidewalk. e.Hedges must be trimmed at least three feet behind the sidewalk. f.Plantings of trees, shrubs or hedges are not allowed between the street/road edge and a ditch. | 1) N/A. There is no brnaches over roads that is less than 12ft above the road surface. 2) N/A. There is no sideway around the lot. 3) N/A. There is no street trees planned for the proposed ADU and the lot.
19.10.150 | appeals. Any person or persons aggrieved by any action or decision of city staff made pursuant to any section of this chapter may appeal such action or decision in accordance with the appeal procedure set forth in chapter 19.15 MICC. | Acknowledged.
19.10.160 (A) | Enforcements. A.Violation. It is a violation of this chapter for any person to fail to comply with the requirements of this chapter. | Acknowledged.
19.10.160 (B) | Enforcements. B.Civil penalty and remediation. 1.Civil penalty. The penalty for violating this chapter shall be a fine equal to up to three times the value of the damaged or cut tree or removed vegetative cover, plus the cost of reasonable remediation. Trees and other vegetation shall be appraised according to the method specified by the Council of Landscape and Tree Appraisers, most current edition. 2.Remediation. Remediation for trees removed in violation of this chapter shall include, but is not limited to, the following:a.Removal of the remaining plant parts or debris;b.Preparation of a replanting plan in a form approved by the code official for replanting the area where trees were removed in violation of this chapter;c.Payment of the costs to review, approve, and administer the remediation process;d.Installation of the required replantings as reflected on the replanting plan; ande.Maintenance of the required replantings for a period of five years. | Acknowledged.
19.10.160 (C) | Enforcements. C.Tree retention enforcement. Trees identified for retention through the approval of a development proposal that are subsequently removed, or are damaged to the extent that removal is required, with prior written approval by the city arborist, whether the removal or damage is intentional or unintentional, shall result in a civil penalty pursuant to subsection B of this section, in addition to required replanting and remediation. The code official may waive the civil penalty if the code official determines that appropriate tree protection standards were in place and maintained and natural disaster or events entirely outside the knowledge and control of the property owner resulted in the tree loss. | Acknowledged.