## Sheet1
M.I.C.C. Code | How Proposed Development Meets M.I.C.C. | City Review/Notes
CHAPTER 19.11 | *VESTED UNDER M.I.C.C. VERSION NOV 28, 2022*
19.11.015 - Towne Center Subareas B.2 - Subareas established | The site is located within TC-4 subarea which allows a broad of land uses and building up to four stories in height. The proposed building is 4 stories and does note exceed the maximum height of 51'-0".
19.11.020 - Land Uses A.1 - Permitted and conditional uses | The proposed project is a multi-family residential building which is permitted within the TC-4 subarea under the "residential dwelling" category.
B - Required ground floor uses | The requirement for ground floor retail, restaurant, or personal service along the street frontage in subsection B is not applicable to this project as the site is located south of the retail street frontage boundary along 78th Ave SE as shown in Figure 2 of 19.11.020.B as vested under M.I.C.C. version Nov 28, 2022.
C - Reducing continous retail frontages | Subsection C is not applicable as no as retail is not required for this site.
D - Accessory uses | Subsections D.1 through D.3 are not applicable as there will not be any retail or transit oriented uses on this site.
D.4 - Bicycle Facilities | As required as part of the street improvements and the proposed minor site features, a bike rack will be provided within the Right-Of-Way.
E - Objectionable or hazardous uses | This project will not produce any excessive odors or hazardous uses.
19.11.030 - Bulk Regulations A.1 - Bulk regulations by subarea | The proposed project complies with the bulk regulations of the TC-4 as follows: Base Building Height Allowed: 27 Feet proposed: 51 Feet Based Building Stories Allowed: 2 proposed: 4 stories Max Allowable Building Height: 51 Feet proposed: 47'-6" Feet elevator penthouse appurtanances < allowable 10' Max Allowable Building Stories: 4 proposed: 4 stories Ground Floor Adjacent to Streets: 15 Feet proposed: 15 foot ground floor level along 78th Ave SE Setback From Property Lines: No Minimum proposed: North - 0' / East - 0' / South - 15' Ingress-Egress easement / West - 15' from face of curb Required Upper Story Setback: Meets average daylight plane standards as described in subsection (A)7
A.2 - Base building height | The base building height of up to 2 stories is allowed in the TC-4 subarea. Since this project is proposing to utilize the maxmimum allowed height of 51 feet and the maximum allowed stories of 4, this project is proposing to add 10% affordable housing per MICC 19.11.040(B), and incorporate a public open space per MICC 19.11.040(D).
A.3 - Calculation of building height | 3.b - the maximum allowable height is calculated from the base of the building façade to the allowed height of 51 feet, which excludes appurtenances. The base of the building façade is at the same level as the public sidewalk along 78th Ave SE.
A.4 - Mezzanines | N/A - No mezzanines in project.
A.5 - Rooftop appurtenances | The elevator penthouse hoistway is the highest portion of the building, but it doesn't exceed the allowable appurtanance or 10 feet. While this element is taller than the parapets, it is integrated into the design of the building. Exact height of penthouse pending final selection of elevator manufacturer and requirements.
A.6 - Setbacks | a. 78th Ave SE: The structure is setback to provide a minimum 15' public sidewalk between the development and the face of curb. A portion of the street-facing facade is set farther back for daylighting plane purposes and to provide a public open space. b. All other public rights-of-ways: N/A as there are no other public ROWs along the other property lines.
A.7 - Average daylight plane | a. The average setback is used to reduce the visual scale of the building mass along 78th Ave SE, promote modulation and facade articulation as well as carve out the space along the right-of-way for public open space. b. From a height of 25 feet at the property line along 78th Ave SE, a 45 degree angle was applied up to the maximum building height which determined stepbacks for the upper floors. Since this line indicates the minimum average, debit and credit calculations per MICC 19.11.030.7.v was used to verify that a surplus of "credit" volume was being provided. This calculation only considered the first 30 feet of depth along this street frontage. As proposed, 9,476 CF of "debit" volume is being used to extend the upper two floors to provide a flush facade over the cantilevered portion of the structure. The northwest corner of this site features public open space which pushed the remaining frontage inward and provided 17,925 CF of "credit" volume.
19.11.040 - Affordable Housing B - Affordable housing ratio | To qualify for the addition two stories that is allowed within the TC-4 subarea, the project will provide affordable housing that is equal to 10% of the total units in the development. The total number of units proposed is 8, which means that 1 of those units will be affordable. As the project moves forward and agreement between the city and owner will be established per MICC 19.11.040.F.
C - Affordability level | For four- and five-story buildings, the required affordable housing units must be affordable at the 60 percent of median income level for rental housing or 90 percent of median income level for ownership housing.
D- Design elements | 1 - The location of the affordable unit has yet to be determined, but will be intermingled with the other dwelling units. 2 - The Tenure of the affordable housing unit will be the same as the tenur of the rest of the dwelling units in the overall development. 3 - With only (1) affordable unit, there won't be a mix of affordable units. 4 - With the first two floors having duplicate floor plans, the affordable unit will be the same size as another dwelling unit and similar in size to other with the same number of bedrooms. 5 - The exterior of all units, including the affordable unit, will be of the same quality and design concept.
E - Availability | The affordable unit will be available at the same time as all other units in the development.
F - Agreement | At the appropriate time prior to the issuance of the building permit, an agreement regarding the requirements and qualifications of the affordable unit will be created and recorded with King County.
G - Impact fees | Impact fees will be discussed at a later point in the project.
19.11.050 - Green Building Standards | This project is 100% residential and as the project moves forward, it will be determined if it will comply with the LEED Gold standards or the Built Green 4 Star standards.
19.11.060 - Site Design A - Minor Site Features | As reqiured per code, the project will incorporate 3 minor site features. These features include: - Sculptural living wallS - Special paving that is integrated into the overall deisgn of the public open space. - Water feature that is also integrated into the design and features a vertical and horizontal element.
B - Major site features | Since this project in the TC-4 subarea exceeds three stories in height, at least one of the major site features is required. Due to the small size of the lot, it is not feasible to provide a Through-block connection, so this project is proposing to incorporate a public open space that meets the requirements of MICC 19.11.040(D).
C - Other site features | No other major or minor site features are proposed.
D - Public Open Space | The public open space shall be an informal gathering area for not only residents, but anyone passing by.
D.1 - Size | The proposed public open space is 645 SF which is 3.8% of the proposed GFA (minimum requirement is 3%), and the main width is 20 feet which extends from the north property line to the driveway. After discussing with the Design Commission, the special paving will be applied across the entire west area adjacent to the sidewalk.
D.2 - Design Elements | The proposed public open space incorporates these design elements into the design: a - It is located at the same level as the sidewalk, will serve as a focal point, and is intgrated with the pedestrian connection between the building and the public right of way. b - It includes amenities such as 12 linear feet of seating that is at least 18 inches in depth, a water feature, landscape lighting, landscaping, 2 sculptural green wall, and decorative paving. c - Pedestrian oriented frontage is provided on the west (ROW) and the south (building entry) edges of the open space. d - 25% of the open space shall be landscaped with groundcover and shrubs. The proposed planting plan show that 26.9% of hte open space is landscaped. e - With the exception of a small awning above the entry door, the public open space is open to the sky. f - N/A. No portion of the calculated open space will be covered. Additional public open space is provided under the cantilever.
D.3 - Public Open Space Plan | A 1/4" = 1' scaled plan will be included in the building permit submittal. This plan will depict all elements of this small area and it's relation to the proposed structure an the public ROW.
D.4 - Public Access | The public open space will be available to the public 24/7.
E - Through-Block Pedestrian Connections | N/A - Through-block connections are not proposed for this project.
19.11.070 - Greenery and Outdoor Spaces B.1 - Landscaped area requirement | The landscaped surfaces shall equal at least 25% of the development site. This site is 7,200 SF so at least 1,800 SF (25%) shall be landscaped. Because of the small site, a combination of ground level planting, green walls, and a green roof will be utilized to meet this requirement. a - Ground Level Planting (counted at 100%): The available space is very limited. The public open space and the planter strip south of the driveway combine for a total of 207 SF of available space for planting of shrubs and ground cover. b - Green Roof (counted at 50%): This will be largest portion of landscaping on site. There will be approximately 2,480 SF of sedum trays on the roof, which 1,240 SF will count towards the requirement. c - Artistic Green Wall (counted at 125%): A standard green wall will be incorporated into the public open space along the north property line that will cover up the blank wall of the adjacent property. This will be approximately 283 SF, which at a rate of 125%, 352 SF will count towards the landscape requirement. These elements combine for a total of 1,800 SF in landscaped area, or 25% of the site.
B.2 - Landscaping standards | a - All new plantings shall be selected from a city approved list. Per the landscape plans, all new plantings shall meet the City of Mercer Island's installation standards and plans. b - No trees are proposed. All ground cover shall reach 100% cover within two years. c - Appropriate soil information shall be included in the landscaping plans for the building permit submittal. d - All new planting areas shall be irrigated with an automatic irrigation system. e - All landscaping will be maintained through regular maintaince.
B.3 - Surface parking lot landscaping | N/A - No surface parking in project.
B.4 - Landscape screening | With exception of the driveway, the grade level covered parking is screened by the building structure.
B.5 - Building entries | The building entry is emphasized by the public open space which includes landscaping, special paving, and lighting.
B.6 - Building facades | The buliding façade modulation/stepback features the proposed public open space and the minor site elements.
B. 7 - Continuity | N/A - the proposed landscaping does not continue between neighboring properties. The property to the north has a blank wall/stairs extenting to the ROW and the landscaping strip between the bank property to the south is broken up by the required on-site loading zone which leave no room for additional landscaping.
19.11.080 - Screening B.1 - On-site service areas | Due to limited space and lack of turn around space, the loading zone is located at the front of the site adjacent to the public ROW. To the best possible, utility equipment will be screened from public view by landscaping or building elements.
B.2 - Garbage, recycling, compost areas | As required per code, the solid waste enclosure will be enclosed around the perimeter, concealed on the top, and will have self closing doors. Self-closing doors will be provided as a man-door on the parking garage side and a double doors that can be opened from the loading zone side.
B.3 - Meters and mechanical units. | To the extent possible, meters will be screened from public view and mechanical equipment will be located on the roof and screened from public view.
B.4 - Fencing | Fencing is not proposed for the project.
19.11.090 - Lighting B - Development and design standards | 1 - Pedestrian scale fixtures will be located within the public open space. 2 - LED lighting will be provided at all building entrances, within the parking garage, as landscape lighting, and at all private deck spaces. 3 - As required per code, any building entrance will be provided with lighting. 4 - Any building mounted lighting will be used to light the public open space and the clock located above the open space. 5 - The open parking garage will be provided with lighting per the electrical plans that will be submitted during the building permit process. 6 - N/A - Neon lighting is not proposed for this project. 7 - To the extent possible, lighting projection shall be contained within the site boundaries.
19.11.100 - Building Design B.1 - Fenestration | a - The limited facade along the ROW is comprised mainly transparent aside from the buildings structural elements. No blinds or screens shall be used for the building lobby. b - In the TC-4 along 78th Ave SE, it is required that at least 75% of the length of the ground floor façade between the height of 2 feet and 7 feet shall be comprised of windows and doors with views of retail, office, or lobby spaces. Due to the 60' width of the street frontage, easement, loading zone and garage access requirements that have to fit within this area, fenestration in this area is very limited. 54% transparent linear facade provided. c - All fenestration at the upper floors are part of the individual dwelling units and visually connect with the street level below.
B.2 - Street-facing façade elements | Per 19.11.100.B.2, new contruction requires at least (7) façade elements as decribed in this section or as approved by the design commission. This project is proposing: 1- A combination of Equitone integrated color panels and Nichiha non- combustible wood siding, wrap the massing above the public open space. 2- Clerestory windows are provided above the storefront windows of the lobby. 3- Recessed balconies for the individual residential units. 4- Accent material to highlight the recessed balconies. 5- Perforated metal panels wrap the street facing residential balconies. 6- Slanted structural columns that support the cantilevered upper floors. 7- Powder coated steel sheets that create the perimeter of the raised gravel bed along the north property line turn downward at the front corner of the facade and will blend seemlessly with color coordinated exit passageway door so it won't detract from the overall design.
B.3 - Major façade modulation | Block frontages shall include at least one of the features in subsection (a), (b), or (c) a - The street-facing façade is modulated into two major vertical massings. The cantilevered massing that stacks on all upper floors is 26 feet wide. The second major massing is recessed 30 feet from the ROW and is 19 feet wide. b - The massings feature a mixture of materials that highlight this form as distinct massing that sits on top of the lobby structure. This recessed massing features a parapet roofline where the cantilevered massing shows a flat roof with overhangs. c - There is a variation in material articulation and roof line modulation, and the cantilever massing compared to the grounded, recessed massing, the building could read as two distinct but connected buildings.
B.4 - Minor façade modulation | At least (3) minor façade modulations shall be incorporated in the design of the building. Some of these minor modulations include: 1) Recessed balconies for each residential unit. 2) Bumpouts are highlighted by a change in material. 3) Fenetration patterns break up the opaque massings.
B.5 - Walls | To help break up the blank wall near the north property line while staying within the maximum allowed opening penetration allowed in this fire barrier, windows to the extent possible have been included in the dwelling units. Where it's not feasible for fenestration, a change in vertical panels are used to break up the main facade and add visual interest.
B.6 - Entrances | The lobby entrance faces the ROW and has direct connection to it. The entrance is recessed from the cantilevered massing and is framed by a change a façade material and structural concrete elements.
B.7 - Roofs | The difference in roof lines correlate with and help emphasize the different massings. The parapet and elevator shaft help to create varied roof line heights.
B.8 - Residential uses on ground floor | Residential uses on the ground floor are a lobby, mail, and package pickup.
B.9 - Identity emphasis | N/A - This is not a public building, community structure, or corner structure.
B.10 - Corner lots | N/A - This is not a corner lot.
B.11 - Franchise Design | N/A - No franchises proposed.
B.12 - Harmony | The building elements were chosen or designed to work together to create a cohesive design.
B.13 - Weather Protection | An awning is proposed above the building entry and exit passageway door.
B.14 - Courtyards | A courtyard is provided for the purposes of meeting the public open space requirements per MICC 19.11.060(D)
19.11.110 - Materials and Color B.1 -Building exteriors | The proposed materials of Equitone, Nichiha concrete and powder coated metal are durable and shall require minimal maintenance.
B.2 - Regional focus | Selected materials are commonly used around the region.
B.3 - Attention to all sides | All sides of the building were taken into consideration. On the portion of the massing that is more obscured from public view on the north and east elevations, the main material is comprised of Equitone and Nichiha paneling. These panels are then accented with black infill panels to help break up the massing of the blank wall which has limited window opening due to its proximity to the property line.
B.4 - Concrete walls | At the ground floor level, the parking garage is constructed out of concrete which is used as an architectural accent at the garage entrance and is used to separate the parking garage use from the lobby/residential use. Where visible from the ROW or adjacent property, the concrete walls at the lobby/parking garage level shall be architecturally treated.
B.5 - Harmonious range of colors | The proposed color palette was chosen as to not detract from the surrounding elements. The selection of white, black, grays and a washed wood look blend well to create a harmonious project. No bright colors are proposed.
B.6 - Bright colors | Bright colors are not proposed for this project.
B.7 - Undesired materials | The use of undesirable siding such as beveled metal, vinyl, EIFS, etc is not proposed for this project.
B.8 - Variation of materials | The main materials are Equitone and Nichiha paneling.
19.11.120 - Street Standards | Since this project is located along 78th Ave SE, improvements to the ROW adjacent to the property are required per Figure 14 in Section 19.11.120. These ROW improvements shall include widening the public sidewalk to 15 feet. This measurement is from the face of curb to the back of sidewalk. This frontage shall also follow the Mercer Island Town Center Streetscape Manual and incorporate design elements such as city approved street lights, street sign, and bike rack. Existing street trees are located on both sides of the property, but will none will be added due to the 60 foot width of the property and it's required access points.
19.11.130 - Parking, Vehicular and Pedestrian Circulation B.1.a - Parking requirements | The minimium number of required parking stalls for residential use is 1 to 1.4 per unit. All parking for this project will be located in an at-grade, open parking garage below the proposed residental units. The configuration of this garage allows for a total of (10) parking stalls, which includes (1) van accessible stall.
B.1.b - Determination within range | Understood that the code offical will have the final authority to determine the number of parking stalls.
B.1.c - Underground or structured parking required | N/A - This residential project is not proposing more that 1.25 spaces per dwelling unit. The currently proposed parking count is 1.25 spaces per dwelling unit.
B.1.d - Parking lot configuration | The proposed parking garage conforms to the standards set forth in Appendix A which includes standard stalls having dimensions of 9'x18.5', compact stalls with dimensions of 8.5'x16', and a two-way drive aisle with a width of 24'. Due to the compact nature of the site and so all required dimension can be met, (5) standard stalls and (5) compact stalls which meets the 50% maximum requirement for compact stalls.
B.1.e - Shared parking | N/A - Shared parking is not proposed for this project.
B.1.f - Access restriction prohibited | N/A -There are not adjoining parking lots between this project and any adjacent property.
B.1.g - Surface parking lot location | N/A - There are not surface lots in this project.
B.1.h - Design of surface parking and pedestrian access | N/A - There are not surface lots in this project.
B.1.i - Design of structured parking | The open parking garage is integrated into the design of the overall building and is recessed from the front face of the building to not detract from the design. To help screen the garage/parking stalls from 78th Ave SE, The building entry/lobby sits between the north stalls and the public ROW and the proposed solid waste enclosure shields the compact stalls from view.
B.2 - Signs and wayfinding | Any signs identifying the location of parking shall be approved by the design commission and city engineer.
B.3 - Loading space | The required off-street loading zone is accessed off of 78th Ave SE and has a separate curb cut at the south end of the property. From the back of the sidewalk, the loading zone has a depth of 40', a width of 13'-0" and has a 15' wide clear vertical clearance. These dimensions have been discussed with the City and have been approved by Recology.
B.4 - Drive-through facilities | N/A - Drive-throughes are not proposed for this project.
B.5 - Public parking | N/A - This is a residential project and no public parking is required or proposed.
B.6 -Repurposing of parking stalls | N/A - Not required as this is a residential project.
19.11.140 - Signs | N/A - Signs are not proposed for this project. Apartment signage per separate permit.