## Multiple-family
Mercer Island Municipal Code Compliance Matrix
M.I.C.C. Code | How the proposed development meets the provisions of the M.I.C.C. | City Review/Notes
19.03.010 - Multiple-family.
A. Design requirements.
1. Any development within the MF-2L or MF-2 zones shall comply with chapter 19.12 MICC, Design standards for zones outside Town Center. | Section 19.12.010: General Design Vision B.1) Site & Context - The Community Commons building has been conceptually designed and positioned to take advantage of the remarkable views of Lake Washington. Beyond the water views, the design of the building takes advantage of the internal views that the site has to offer and helps to define outdoor spaces which will be used to enhance the socialization opportunities for current and future residents. Though the site is sloped and the building tiered, incorporating sidewalks, terraces, and connectivity throughout the site will assure resident engagement in outdoor activities as well as support health & wellness. NG [THW] B.2) Building Design - The primary purpose of this project is to remove and replace the existing commons building and the related parking. The functions of the proposed Commons Building include all on-site dining venues, resident activities, wellness center, administration & marketing offices as well as all the facilities and maintenance-related spaces. The project also includes a structured under-building parking deck to replace the currently impacted existing parking that will be displaced because of the new building and provides the required new parking to support the Independent Living residences as well as visitors to the Commons Building. NG {THW]
B.3) Landscape & Amenities - The outdoor spaces being provided with the new Community Commons building will allow residents to explore and connect with the outdoor spaces for wellness, socialization and purposeful community engagement. Resident garden spaces, activity terraces and multi-purposed lawns will bring residents out to enjoy the beautiful views of Lake Washington. C) Applicant to show complaince above. D) Design Review Process - Project is required to go through design commmission review as well as code offical for regulation and conformance D.3) Value of structure required - Contractor will provide cost at a later date. The project budget is approximately 30 million. E) Development Agreements reviewed by City Attorney, City Council & Public Hearings G) Ensure Compliance with applicable development regulations. As noted above.
2. Plans for any development on property located in an MF zone shall be submitted to the design commission for its approval as set out in MICC 19.15.220. This requirement does not apply to property owned by or under the control of the city or to single-family dwellings. | Section 19.15.220 outlines the Design Commission approval prior to permit review. No building can proceed to building permits until the Design Commission or Code Official Approves the project. Reviews can include preliminary recommendations as to aesthetic, environmental and design principles and objectives. In addition, the design commission shall review major capital improvements at the completion of the design development phase. A capital improvement approved by the city council after review. The requirements of 19.15.220 will apply as the proposed building will be Multi-Family R-2, Independent Living with Assembly Occupancy (A-2 & A-3) and Storage Occupancy (S-1 & S-2)
(D.) Uses permitted in zone MF-3 | Current Zoning Map shows Property Zoned as MF-3. The maximum allowed density is 26 units per acre. ULDC 19.03 per City of Mercer Island. (Note Zones MF-2L & MF-2 have been deleted from the matrix as they are not applicable to the project)
(D.1) Any use permitted in zones R-8.4, R-9.6, R-12, and R-15. | Uses permited in Zone MF-3
(D.2)Multiple-family dwellings. | Uses permited in Zone MF-3
(D.3) Care services subject to the following conditions: | Uses permited in Zone MF-3
(D.3a)The facility shall meet all licensing requirements prescribed by applicable federal, state, county and local law. | Owner To Confirm if the Facility has Licensing at Existing Facilitiy
(D.3b) Retirement homes shall provide one off-street parking space for every two dwelling units. | Review Parking Caculations with Building Occupancy - Two Level Parking Deck, provided per concept plans by THW. Approx. 67 spaces (+/-) to be
(D.3c) Nursing homes shall provide one off-street parking space for every four beds | Not Applicable
(D.3d) Daycare facilities shall provide one off-street parking space for each employee, with a minimum of two parking spaces. | Not Applicable
(D.4) Rooming houses, as provided in MICC 19.06.080. | See 19.06 General Regulation Excel Matrix
E. Building height limit. | Zoning Regulations for MF-3
1. MF-2, MF-3: No building shall exceed 36 feet or three stories in height, whichever is less, except appurtenances may extend to a maximum of five feet above the height allowed for the main structure. | Buidling Height at the Shoreline Environment can not exceed 36'-0" maximum building height
2. Building height for buildings within the MF-2 and MF-3 zones shall be calculated using the method described in MICC 19.11.030(A)(3). | THW Design
3. Buildings within the MF-2L zone shall meet the following standards: | Not Applicable (Zone MF-2L)
a. No building shall exceed 24 feet in height above the average building elevation to the highest point of the roof; and | Not Applicable (Zone MF-2L)
b. The maximum building facade height on the downhill side of a sloping lot shall not exceed 24 feet in height. The building facade height shall be measured from the existing grade or finished grade, whichever is lower, at the furthest downhill extent of the proposed building, to the top of the exterior wall facade supporting the roof framing, rafters, trusses, etc. | Not Applicable (Zone MF-2L)
F. Density and lot requirements.
1. In the MF-2 district, the maximum allowed density is 38 dwelling units per acre. | Not Applicable.
2. In the MF-3 and MF-2L districts, the maximum allowed density is 26 units per acre.
3. Lot width shall be at least 60 feet, and lot depth shall be at least 80 feet. | No changes are proposed to lot dimensions. DLR [Navix]
4. For townhouse lots: | Not Applicable
a. The maximum number of townhouse lots shall be determined by the density requirements in subsections (F)(1) and (2) of this section;
b. The minimum lot area shall be 1,000 square feet in the MF-2 district;
c. The minimum lot area shall be 1,500 square feet in the MF-3 and MF-2L districts;
d. The requirements of subsection (F)(3) of this section shall not apply.
G. Yard requirements. Except as provided elsewhere in this section, each lot shall have front, side and rear yards not less than the depths or widths following or as approved by the design commission:
1. Front yard depth: 20 feet.
2. Rear yard depth: 25 feet.
3. Side yard depth: 20 feet provided the side yard depth may be reduced to ten feet when adjacent to an MF, B, CO, PBZ or TC zone.
4. For townhouse lots: | Not Applicable
a. The front yard depth can be reduced to ten feet when:
i. The front yard is adjacent to a perimeter street right-of-way and a driveway is not located in the front yard; or
ii. The front yard is oriented to a front, side or rear yard on an adjoining townhouse lot.
b. No front yard depth is required when adjacent to a street right-of-way, tract or easement located internally on a development site.
c. The rear yard depth can be reduced to ten feet when adjacent to a rear, side, or front yard on an adjoining townhouse lot.
d. No side yard is required on adjoining townhouse lots.
e. Required yards can be located in a tract or easement that is within the development site and adjacent to the lot. Nothing in this subsection (G)(4)(e) shall result in the reduction in depth, width, size or location of any of the foregoing required yards.
H. Lot coverage. Except as otherwise provided in this section, not more than 35 percent of any lot shall be covered with structures. For townhouse developments, the lot coverage on an individual townhouse lot can exceed 35 percent provided that not more than 35 percent of the entire development site is covered with structures.

## Parking requirements
Mercer Island Municipal Code Compliance Matrix
M.I.C.C. Code | How the proposed development meets the provisions of the M.I.C.C. | City Review/Notes
19.03.020 - Parking requirements.
A. Parking lot dimension. All parking areas shall conform to the design standards set out in appendix A of this development code unless alternative design standards are approved by the design commission and city engineer. | New parking stalls will be designed in accordance with the standards presented in Appendix F. The project will use 9'x18.5' standard stalls for at-grade parking and accomodate two-way traffic by a 24' travel lane. BGM [Navix]
B. Except as otherwise provided in this chapter, each lot shall also meet the following parking requirements.
1. Off-street parking shall be established and maintained at a minimum ratio of two parking spaces for each unit in a multiple-family dwelling. | No mulfifamily units exist in this project. NG[THW]
2. Parking shall not be allowed in front yard setbacks. | Noted, the parking is not in front yard setback. NG [THW]
3. Group parking areas shall be screened from view from streets and adjoining properties. If screening consists of solid planting, it shall be of evergreen variety and shall constitute a solid planting within two years. | The new parking area for this project will be located away from streets and adjoining properties. Existing building on-site will provide screening. BGM [Navix]
4. Notwithstanding any of the minimum parking requirements set out in this subsection, the code official may grant variances from the minimum parking requirements with the approval of the city engineer and the design commission for projects reviewable by the design commission. | Noted. BGM [Navix]
5. All off-street parking areas shall be graded and surfaced to a standard comparable to the street which serves the parking area. The parking area shall be developed and completed to the required standards before an occupancy permit for the building to be served is issued. All traffic control devices such as parking strips designating car stalls, directional arrows or signs, bull rails, curbs and other structures shall be installed and completed as shown on the approved plans. Hard surfaced parking area shall use paint or similar devices to delineate parking stalls and directional arrows. | No additional off-street parking is proposed for this project. BGM [Navix]
6. Off-street parking shall be located on the same lot or on an adjoining lot or lots to the building to be served, except that off-street parking may be located in an area beginning within 500 feet of the front entrance of the building to be served; provided, there are no intersecting streets between the parking area and building to be served. | No additional off-street parking is proposed for this project.
7. The city engineer shall have the authority to fix the location and width of vehicular entrances and exits to and from property, and to alter existing entrances and exits as may be required to control street traffic in the interest of public safety and general welfare. | Noted. BGM [Navix]
8. Off-street parking shall meet the relevant state design standards for the physically handicapped. | No additional off-street parking is proposed for this project. BGM [Navix]
9. Up to 50 percent of the required off-street parking spaces may be designed for accommodating compact vehicles. Such parking spaces shall be clearly designated as compact stalls. The design commission may increase the percentage of compact stalls permitted if the applicant can demonstrate that no adverse impacts will occur. | No additional off-street parking is proposed for this project. BGM [Navix]