## Sheet1
Code Compliance Matrix : Cella
Address: 4516 Ferncroft Rd Mercer Island, WA 98040
APN: 004610-0503
Below is a summary of proposed repairs associated with pre existing dock at the location noted above: ◦Repair (14) wood piles ◦Repair (2) mooring piles ◦Remove existing boathouse ◦Repair existing dock with grated decking ◦Remove boat ramp ◦Install gravel to replace removed ramp ◦Install spawning gravel to replace in water portions of boatramp removed
CODE REFERENCE: MMC 2025 | WAC EXEMPTION(S): 173-27-040 (2) (b) Normal maintenance or repair
Mercer Island Municipal Code Section | Requirement | Applicant Compliance Comment | City Response
MMC 19.13.040 | Table B — Shoreland Uses Waterward of the Ordinary High Water Mark | COMPLIANT: Use proposed is permissible.
MMC 19.13.050 Table D <See: Setbacks for Docks, Covered Moorages, and Floating Platforms> | (A) 10 feet from the lateral line (except where moorage facility is built pursuant to the agreement between the owners of adjoining lots on the shoreline as shown in Figure B below). | COMPLIANT: 10' from lateral line is observed (See SHEET A4.0).
MMC 19.13.050 Table D <See: Setbacks for Boat Ramps and Other Facilities for Launching Boats by Auto or Hand, Including Parking and Maneuvering Spaces> | (C)25 feet from any adjacent private property line. | COMPLIANT: Boat launch is being removed and replaced with natural shoreline/spawning gravel (See SHEET A4.0).
MMC 19.13.050 Table D <See: Length or Maximum Distance Waterward from the OHWM for Docks, Covered Moorage, Boatlifts and Floating Platforms> | (D) Maximum 100 feet, but in cases where water depth is less than 11.85 feet below OHWM, length may extend up to 150 feet or to the point where water depth is 11.85 feet at OHWM, whichever is less. | COMPLIANT: Length of proposed dock is less than 100' (See SHEET A5.0).
MMC 19.13.050.E | E.The covered portion of a moorage shall be restricted to the area lying within a triangle as illustrated in Figure A, except as otherwise provided in subsection (E)(1) of this section. The base of the triangle shall be a line drawn between the points of intersection of the property lateral lines with the ordinary high water mark. The location of the covered moorage shall not extend more than 100 feet from the center of the base line of such triangle. In cases where water depth is less than 11.85 feet from OHWM, the location of the covered moorage may extend up to 150 feet from the center of the base line or to the point where water depth is 11.85 feet at OHWM, whichever is less. The required ten-foot setbacks from the side property lines shall be deducted from the triangle area. | COMPLIANT: No moorage cover proposed.
MMC 19.13.050.F.1.i.a | F.Moorage facilities. All permits for new and expanded moorage facility, other than marinas and public access piers or boardwalks, shall meet the following standards unless otherwise exempted. Moorage facilities have the option of meeting either the development standards prescribed in subsection (F)(1) or (F)(2) of this section, or the "alternative development standards" in subsection (F)(3) of this section. 1. Development standards for new and expanded moorage facilities. A proposed mooragefacility shall be presumed to not create a net loss of ecological functions pursuant to subsection (B)(2) of this section if: i. The surface coverage area of the moorage facility is: a. Four hundred eighty square feet or less for a single property owner; | COMPLIANT: Dock is not new or expanding (See Legend on SHEET A5.0 for existing and proposed square footages).
MMC 19.13.050.F.1.i.i. | ii. Piers, docks, and platform lifts must be fully grated with materials that allow a minimum of 40 percent light transmittance; | COMPLIANT: For portions of dock reconfiguration subject to light transmittance requirements, selected decking allows at least 40% light transmittal (See legend on SHEET A5.0 for light permeability standard for grated decking).
MMC 19.13.050. F.1.iii | iii.Vegetation. The code official approves a vegetation plan that conforms to the following: Vegetation must be planted as provided in Figure C and as follows: Within the 25-foot shoreline setback, a 20-foot vegetation area shall be established, measured landward from the OHWM. Twenty-five percent of the area shall contain vegetation coverage. The five feet nearest the OHWM shall contain at least 25 percent native vegetation coverage. A shoreline vegetation plan shall be submitted to the city for approval. The vegetation coverage shall consist of a variety of ground cover shrubs and trees, excluding nonnative grasses. No plants on the current King County noxious weed lists shall be planted within the shorelands. | COMPLIANT: Per 19.13.050.(F).3, the mitigation plantings proposed will comply with state and federal standards (USACE Nationwide Permit: NWS-2025-845 and WDFW HPA: #0046969).
MMC 19.13.050. F.1.iv | iv. Only docks, ramps, and boatlifts may be within the first 30 feet from the OHWM. No skirting is allowed on any structure; | COMPLIANT: Only compliant uses are proposed within the first 30'. No skirting is proposed anywhere for project (see SHEET A5.0 for more information).
MMC 19.13.050. F.1.v | v. The height above the OHWM for docks shall be a minimum of one and one-half feet and a maximum of five feet; | COMPLIANT: Per 19.13.050.(F).3, the proposed height of OHWM to lowest fascia will comply with state and federal standards (USACE Nationwide Permit: NWS-2025-845 and WDFW HPA: #0046969).
MMC 19.13.050. F.1.ix | ix. The applicant shall abide by the work windows for listed species established by the U.S. Army Corps of Engineers and Washington Fish and Wildlife; and | COMPLIANT: All work proposed will be within applicable work window.
MMC 19.13.050.F.2.i | Development standards for replacement, repair and maintenance of overwater structures, including moorage facilities. The maintenance, repair and complete replacement of legally existing overwater structures is permitted; provided, that: i. All permit requirements of federal and state agencies are met; | COMPLIANT: All Federal and State permits have been filed (USACE Nationwide Permit: NWS-2025-845 and WDFW HPA: #0046969).
MMC 19.13.050.F.2.ii | ii. The area, width, or length of the structure is not increased, but may be decreased; | COMPLIANT: Overall dock size is decreasing.
MMC 19.13.050.F.2.iv | iv. The location of any structure is not changed unless the applicant demonstrates to the director's satisfaction that the proposed change in location results in: (A) a net gain in ecological function, and (B) a higher degree of conformity with the location standards for a new overwater structure; | COMPLIANT: The areas of proposed repair include new decking which will allow greater light transmittal, removal of piles which may contain toxic treatments, and an overall decrease in original size of overwater coverage.
MMC 19.13.050.F.2.v. | v. Piles shall not be treated with pentachlorophenol, creosote, CCA or comparably toxic compounds. If ammoniacal copper zinc arsenate (ACZA) pilings are proposed, the applicant shall meet all of the best management practices, including a post-treatment procedure, as outlined in the amended best management practices of the Western Wood Preservers. All piling sizes are in nominal diameter; | COMPLIANT: Piles subject to repair are not treated with listed treatments and all piling sizes are in nominal diameter.
MMC 19.13.050.F.2.vii | viii. Disturbance of bank vegetation shall be limited to the minimum amount necessary to accomplish the project. Disturbed bank vegetation shall be replaced with native, locally adapted herbaceous and/or woody vegetation. Herbaceous plantings shall occur within 48 hours of the completion of construction. Woody vegetation components shall be planted in the fall or early winter, whichever occurs first. The applicant shall take appropriate measures to ensure revegetation success; | COMPLIANT: Scope of work does not propose distrubance to shoreline vegetation.
MMC 19.13.050.F.2.i.x | ix. Structural repair. The structural repair, which may include replacement of framing elements, of moorage facilities that results in the repair of more than 50 percent of the structure's framing elements within a five-year period shall comply with subsections (F)(2)(ix)(a) through (F)(2)(ix)(c) of this section. For this section, framing elements include, but are not limited to, stringers, piles, pile caps, and attachment brackets, as shown in Figure D: | COMPLIANT: Structural repair proposed is 50% of existing structural elements (See SHEET A9.0-10.0)
MMC 19.13.050.F.2.x | x. Exterior surface repair. The exterior surface repair, which may include the replacement of exterior surface materials of moorage facilities that results in the repair of more than 50 percent of the surface area of the moorage facility's decking, fascia, and platform lifts within a five-year period (see Figure D), shall be required to utilize materials that allow a minimum of 40 percent light transmittance over 100 percent of the dock; and | COMPLIANT: For portions of repair where decking is replaced, a decking replacement with at least 40% light transmittal is proposed (See Legend on SHEET A5.0 for light permeability standard for grated decking).
MMC 19.13.050.F.2.x.i. | xi. Any decking that is removed in the course of repair shall be replaced with decking materials that allow a minimum of 40 percent light transmittance. | COMPLIANT: For portions of repair where decking is replaced, a decking replacement with at least 40% light transmittal is proposed (See Legend on SHEET A5.0 for light permeability standard for grated decking).