## Sheet1
Code Compliance Matrix : Vedder
Address: 6761 W Mercer WayMercer Island, WA 98040
APN: 2524049248
Below is a summary of proposed repairs associated with pre existing dock at the location noted above: ◦Repair (8) existing piles ◦Raise existing dock by 10"-12" ◦Install light transmitting decking
CODE REFERENCE: MMC 2025 | WAC EXEMPTION(S): 173-27-040 (2) (b) Normal maintenance or repair
Mercer Island Municipal Code Section | Requirement | Applicant Compliance Comment | City Response
MMC 19.13.040 | Table B — Shoreland Uses Waterward of the Ordinary High Water Mark | COMPLIANT: Use proposed is permissible.
MMC 19.13.050.F.2.i | Development standards for replacement, repair and maintenance of overwater structures, including moorage facilities. The maintenance, repair and complete replacement of legally existing overwater structures is permitted; provided, that: i. All permit requirements of federal and state agencies are met; | COMPLIANT: All Federal and State permits have been filed (USACE Nationwide Permit: NWS-2025-888 and WDFW HPA: #0047936).
MMC 19.13.050.F.2.ii | ii. The area, width, or length of the structure is not increased, but may be decreased; | COMPLIANT: Overall dock size is decreasing.
MMC 19.13.050.F.2.iv | iv. The location of any structure is not changed unless the applicant demonstrates to the director's satisfaction that the proposed change in location results in: (A) a net gain in ecological function, and (B) a higher degree of conformity with the location standards for a new overwater structure; | COMPLIANT: The location/footprint is not changing.
MMC 19.13.050.F.2.v. | v. Piles shall not be treated with pentachlorophenol, creosote, CCA or comparably toxic compounds. If ammoniacal copper zinc arsenate (ACZA) pilings are proposed, the applicant shall meet all of the best management practices, including a post-treatment procedure, as outlined in the amended best management practices of the Western Wood Preservers. All piling sizes are in nominal diameter; | COMPLIANT: Piles subject to repair are not treated with listed treatments and all piling sizes are in nominal diameter.
MMC 19.13.050.F.2.vii | viii. Disturbance of bank vegetation shall be limited to the minimum amount necessary to accomplish the project. Disturbed bank vegetation shall be replaced with native, locally adapted herbaceous and/or woody vegetation. Herbaceous plantings shall occur within 48 hours of the completion of construction. Woody vegetation components shall be planted in the fall or early winter, whichever occurs first. The applicant shall take appropriate measures to ensure revegetation success; | COMPLIANT: Scope of work does not propose distrubance to existing shoreline vegetation. All proposed mitigation will be installed around existing vegetation.
MMC 19.13.050.F.2.i.x | ix. Structural repair. The structural repair, which may include replacement of framing elements, of moorage facilities that results in the repair of more than 50 percent of the structure's framing elements within a five-year period shall comply with subsections (F)(2)(ix)(a) through (F)(2)(ix)(c) of this section. For this section, framing elements include, but are not limited to, stringers, piles, pile caps, and attachment brackets, as shown in Figure D: | COMPLIANT: Structural repair proposed is 50% or less of existing structural elements.
MMC 19.13.050.F.2.x | x. Exterior surface repair. The exterior surface repair, which may include the replacement of exterior surface materials of moorage facilities that results in the repair of more than 50 percent of the surface area of the moorage facility's decking, fascia, and platform lifts within a five-year period (see Figure D), shall be required to utilize materials that allow a minimum of 40 percent light transmittance over 100 percent of the dock; and | COMPLIANT: For repair where decking is reused, existing decking allows a minimum of 40% light transmittal.
MMC 19.13.050.F.2.x.i. | xi. Any decking that is removed in the course of repair shall be replaced with decking materials that allow a minimum of 40 percent light transmittance. | COMPLIANT: Reused decking is at least 40% light transmittable.
MMC 19.13.050.F.3.i | Alternative development standards. The code official shall approve moorage facilities not in compliance with the development standards in subsection (F)(1) or (F)(2) of this section subject to both U.S. Army Corps of Engineers and Washington Department of Fish and Wildlife approval to an alternate project design. The following requirements and all other applicable provisions in this chapter shall be met: i. The dock must be no larger than authorized through state and federal approval; | COMPLIANT: Where existing conditions are non conforming to current standards, alternative development standards as approved by State and Federal Agencies apply. The dock is no larger than authorized through state/federal approval(s).
MMC 19.13.050.F.3.ii | ii.The maximum width must comply with the width of moorage facilities standards specified in standards specified in subsection D of this section (Table D); | COMPLIANT: Maximum width as approved by State and Federal Agencies and will remain unchanged.
MMC 19.13.050.F.3.iii | iii.The minimum water depth must be no shallower than authorized through state and federal approval; | COMPLIANT: Minimum water depth is consistent with State and Federal standards.
MMC 19.13.050.F.3.iv | iv.The applicant must demonstrate to the code official's satisfaction that the proposed project will not create a net loss in ecological function of the shorelands; and | COMPLIANT: Proposed actions are the minimum necessary and will offset any impacts by installing mitigation plantings.
MMC 19.13.050.F.3.v | v.The applicant must provide the city with documentation of approval of the moorage facilities by both the U.S. Army Corps of Engineers and the Washington Department of Fish and Wildlife. | COMPLIANT: All Federal and State permits have been filed (USACE Nationwide Permit: NWS-2025-888 and WDFW HPA: #0047936).
Table D — Requirements for Moorage Facilities and Development Located Waterward from the OHWM
Width of Docks within 30 Feet Waterward from the OHWM E | Maximum 4 feet. Width may increase to 5 feet if one of the following is met: 1) Water depth is 4.85 feet or more, as measured from the OHWM; or 2) A moorage facility is required to comply with Americans with Disabilities Act (ADA) requirements; or 3) A resident of the property has a documented permanent state disability as defined in WAC 308-96B-010(5); or 4) The proposed project includes mitigation option A, B or C listed in Table E; and for replacement actions, there is either a net reduction in overwater coverage within 30 feet waterward from the OHWM, or a site-specific report is prepared by a qualified professional demonstrating no net loss of ecological function of the shorelands. Moorage facility width shall not include pilings, boat ramps and boatlifts. | COMPLIANT: Maximum width as approved by State and Federal Agencies and will remain unchanged.
Width of Moorage Facilities More Than 30 Feet Waterward E from the OHWM | Maximum 6 feet wide. Moorage facility width shall not include pilings, boat ramps and boatlifts. | COMPLIANT: Maximum width as approved by State and Federal Agencies and will remain unchanged.